## Inputs & Outputs
1. Forest and Natural Resources Conservation / Afforestation
Project Name
Country
Emission Reduction
|  |  | Value | Unit | Note
ERAR,y | Net absorption |  | #DIV/0! | tCO2/year | (Net absorption) = (Project absorption) - (Basline absoprtion) - (Project emission)
ΔCPJ,y | Project absorption |  | #DIV/0! | tCO2/year
ΔCBL,y | Baseline absorption |  | 0
PEy | Project emission |  | #DIV/0! | tCO2/year
Inputs |  |  | *Input only orange cell |  | *Please provide the source of each data
Parameter | Description |  | Value | Unit | Source
t1 | Year | Year of monitoring start |  | Year
t2 | Year | Year of monitoring finish |  | Year
APJ,i | Acreage of the stratum i in the forested land | Type of tree A |  | ha
|  | Type of tree B |  | ha
|  | Type of tree C |  | ha
|  | Type of tree D |  | ha
|  | Type of tree E |  | ha
TA,yt2,i | Per hectare aboveground biomass in the stratum i in year t2 (year of monitoring finish) | Type of tree A |  | t dm/ha
|  | Type of tree B |  | t dm/ha
|  | Type of tree C |  | t dm/ha
|  | Type of tree D |  | t dm/ha
|  | Type of tree E |  | t dm/ha
TA,yt1,i | Per hectare aboveground biomass in the stratum i in year t1 (year of monitoring start) | Type of tree A |  | t dm/ha
|  | Type of tree B |  | t dm/ha
|  | Type of tree C |  | t dm/ha
|  | Type of tree D |  | t dm/ha
|  | Type of tree E |  | t dm/ha
CFi | Carbon fraction of trees in the stratum i | Type of tree A |  | tC/tdm
|  | Type of tree B |  | tC/tdm
|  | Type of tree C |  | tC/tdm
|  | Type of tree D |  | tC/tdm
|  | Type of tree E |  | tC/tdm
Ri | Ratio of belowground biomass to aboveground biomass (ratio of belowground vs. aboveground) for the stratum i | Type of tree A
Type of tree B
Type of tree C
Type of tree D
Type of tree E
Agr,,j | Acreage of the stratum j subjected to the clearance | Grassland |  | ha
|  | Grass land with shrubs |  | ha
|  | Annual crops/fallow land |  | ha
|  | Perennial crops |  | ha
VA,py,j | Per hectare aboveground biomass in the stratum j in the year of clearance | Grassland |  | tC/ha
|  | Grass land with shrubs |  | tC/ha
|  | Annual crops/fallow land |  | tC/ha
|  | Perennial crops |  | tC/ha
Rj | Ratio of belowground biomass to aboveground biomass for the stratum j | Grassland
Grass land with shrubs
Annual crops/fallow land
Perennial crops

## Calculations
01. Forest and Natural Resources Conservation/Afforestation
|  |  | Value | Unit | Note
Net absorption |  |  | #DIV/0! | tCO2/year | (Net absorption) = (Project absorption) - (Basline absoprtion) - (Project emissions)
Project absorption |  |  | #DIV/0! | tCO2/year
| Project CO2 stock in year t2 |  | 0 | tCO2/year
| Carbon stocks per hectare in the stratum i in year t2 in the project | Type of tree A | 0 | tC/ha
|  | Type of tree B | 0 | tC/ha
|  | Type of tree C | 0 | tC/ha
|  | Type of tree D | 0 | tC/ha
|  | Type of tree E | 0 | tC/ha
| Acreage of the stratum i in the forested land | Type of tree A | 0 | ha
|  | Type of tree B | 0 | ha
|  | Type of tree C | 0 | ha
|  | Type of tree D | 0 | ha
|  | Type of tree E | 0 | ha
| Per hectare aboveground biomass in the stratum i in year t2 (year of monitoring finish) | Type of tree A | 0 | t dm/ha
|  | Type of tree B | 0 | t dm/ha
|  | Type of tree C | 0 | t dm/ha
|  | Type of tree D | 0 | t dm/ha
|  | Type of tree E | 0 | t dm/ha
| Project CO2 stock in year t1 |  | 0 | tCO2/year
| Carbon stocks per hectare in the stratum i in year t1 in the project | Type of tree A | 0 | tC/ha
|  | Type of tree B | 0 | tC/ha
|  | Type of tree C | 0 | tC/ha
|  | Type of tree D | 0 | tC/ha
|  | Type of tree E | 0 | tC/ha
| Per hectare aboveground biomass in the stratum i in year t1 (year of monitoring start) | Type of tree A | 0 | t dm/ha
|  | Type of tree B | 0 | t dm/ha
|  | Type of tree C | 0 | t dm/ha
|  | Type of tree D | 0 | t dm/ha
|  | Type of tree E | 0 | t dm/ha
| Carbon fraction of trees in the stratum i | Type of tree A | 0 | tC/tdm
|  | Type of tree B | 0 | tC/tdm
|  | Type of tree C | 0 | tC/tdm
|  | Type of tree D | 0 | tC/tdm
|  | Type of tree E | 0 | tC/tdm
| Ratio of belowground biomass to aboveground biomass (ratio of belowground vs. aboveground) for the stratum i | Type of tree A | 0
|  | Type of tree B | 0
|  | Type of tree C | 0
|  | Type of tree D | 0
|  | Type of tree E | 0
Baseline absorption |  | Baseline absorption is zero | 0 | tCO2/year
Project emissions |  |  | #DIV/0! | tCO2/year
| Per hectare carbon stocks in the stratum j in the year of clearance for afforestation | Grassland | 0 | tC/ha
|  | Grass land with shrubs | 0 | tC/ha
|  | Annual crops/fallow land | 0 | tC/ha
|  | Perennial crops | 0 | tC/ha
| Acreage of the stratum j subjected to the clearance | Grassland | 0 | ha
|  | Grass land with shrubs | 0 | ha
|  | Annual crops/fallow land | 0 | ha
|  | Perennial crops | 0 | ha
| Per hectare aboveground biomass in the stratum j in the year of clearance | Grassland | 0 | tC/ha
|  | Grass land with shrubs | 0 | tC/ha
|  | Annual crops/fallow land | 0 | tC/ha
|  | Perennial crops | 0 | tC/ha
| Ratio of belowground biomass to aboveground biomass for the stratum j | Grassland | 0
|  | Grass land with shrubs | 0
|  | Annual crops/fallow land | 0
|  | Perennial crops | 0

## Default value
Type | Value | Unit
Per hectare aboveground biomass in the stratum i in year y Per hectare aboveground biomass in the stratum i in year y-1
Carbon fraction of trees in the stratum i
Ratio of belowground biomass to aboveground biomass (ratio of belowground vs. aboveground) for the stratum i
Per hectare aboveground biomass in the stratum j in the year of clearance
Source: IPCC Good Practice Guidance for LULUCF Annex 3A.1, Table 3A.1.3, Table 3A.1.6, Table 3A.1.7
2006 IPCC Guidelines for National Greenhouse Gas Inventories, Volume 4, Agriculture, Forestry and Other Land Use, Table 4.3.
IPCC Good Practice Guidance for LULUCF Annex 3A.1, Table 3A.1.8
IPCC Good Practice Guidance for LULUCF Annex 3A.1, Table 3A.1.2