## Inputs & Outputs
14. Energy / Rural Electrification
Project Name
Country
Emission Reduction
|  |  | Value | Unit
ERy | Emission reduction |  | 0 | tCO2/year
BEy | Baseline emission |  | 0 | tCO2/year
PEy | Project emission |  | 0 | tCO2/year
Inputs |  |  | *Input only orange cell |  | *Please provide the source of each data
Parameter | Description |  | Value | Unit | Source
i | Number of users that consumed electricity equal to or less than 55 kWh/year
j | Number of users that consumed electricity more than 55 kWh but equal to or less than 250 kWh
EFCO2,55 | Emission factor of users that consumed equal to or less than 55 kWh of renewable electricity from project renewable electricity systems in year y |  | 6.8 | tCO2 /MWh | Default value
EFCO2,250 | Emission factor of users that consumed more than 55 kWh but equal to or less than 250 kWh of renewable electricity from project renewable electricity systems in year y |  | 1.3 | tCO2 /MWh | Default value
EFCO2,250,plus | Emission factor of users/facilities k that consumed electricity greater than 250 kWh |  | 1 | tCO2 /MWh | Default value
C | Constant value |  | 0.374 | tCO2/MWh | Default value
k | Number of users k that consumed electricity greater than 250 kWh | Public facilties
SMMEs
Commercial facilities
Street lights
Agricultural water pumps
Small scale industrial facilities
D | Constant value |  | 0.6275 | tCO2/MWh | Default value
EGk,y | Electricity delivered by project renewable electricity generation system to users k in year y, where the electricity delivered to the facility is greater than 250 kWh | Public facilties |  | MWh/year
|  | SMMEs |  | MWh/year
|  | Commercial facilities |  | MWh/year
|  | Street lights |  | MWh/year
|  | Agricultural water pumps |  | MWh/year
|  | Small scale industrial facilities |  | MWh/year

## Calculations
14. Rural Electrification
Project Name
Country
Calculations
|  |  | Value | Unit
Emission reduction |  |  | 0 | tCO2/year
Baseline emission |  |  | 0 | tCO2/year
| Aggregate baseline emissions for users that consumed equal to or less than 55 kWh of renewable electricity from project renewable electricity systems in year y |  | 0 | tCO2/year
| Number of users that consumed electricity equal to or less than 55 kWh/year |  | 0
| Emission factor of users that consumed equal to or less than 55 kWh of renewable electricity from project renewable electricity systems in year y |  | 6.8 | tCO2 /MWh
| Aggregate baseline emissions for users that consumed more than 55 kWh but equal to or less than 250 kWh of renewable electricity from project renewable electricity systems in year y |  | 0 | tCO2/year
| Number of users that consumed electricity more than 55 kWh but equal to or less than 250 kWh |  | 0
| Emission factor of users that consumed more than 55 kWh but equal to or less than 250 kWh of renewable electricity from project renewable electricity systems in year y |  | 1.3 | tCO2 /MWh
| Constant value |  | 0.374 | tCO2/MWh
| Aggregate baseline emissions for users that consumed greater than 250 kWh of renewable electricity from project renewable electricity systems in year y |  | 0 | tCO2/year
| Electricity delivered by project renewable electricity generation system to users k in year y, where the electricity delivered to the facility is greater than 250 kWh | Public facilties | 0 | MWh/year
|  | SMMEs | 0 | MWh/year
|  | Commercial facilities | 0 | MWh/year
|  | Street lights | 0 | MWh/year
|  | Agricultural water pumps | 0 | MWh/year
|  | Small scale industrial facilities | 0 | MWh/year
| Emission factor of users/facilities k that consumed electricity greater than 250 kWh |  | 1 | tCO2/MWh
| Number of users k that consumed electricity greater than 250 kWh | Public facilties | 0
|  | SMMEs | 0
|  | Commercial facilities | 0
|  | Street lights | 0
|  | Agricultural water pumps | 0
|  | Small scale industrial facilities | 0
| Constant value |  | 0.6275
Project emission |  |  | 0 | tCO2/year

## Default value
Type | Value | Unit
Emission factor of users for facilities that consumed equal to or less than 55 kWh of renewable electricity from project renewable electricity systems in year y | 6.8 | tCO2 /MWh
Emission factor of users that consumed more than 55 kWh but equal to or less than 250 kWh of renewable electricity from project renewable electricity systems in year y | 1.3 | tCO2 /MWh
Emission factor for users k that consumed electricity greater than 250 kWh | 1 | tCO2 /MWh
Source：Small Scale CDM Methodolofy AMS-I.L. (Electrification of rural communities using renewable energy, Version 01)