## Inputs & Outputs
2. Forest and Natural Resources Conservation / Countermeasures for Deforestation and Forest Degradation
Project Name
Country
Emission Reduction
|  |  | Value | Unit | Note
ERAR,y | Emission reduction |  | #DIV/0! | tCO2/year | (Emission reduction) = (Basline emission) - (Project emission) - (Leakage)
ΔCPJ,y | Project emission |  | 0 | tCO2/year
ΔCBL,y | Baseline emission |  | #DIV/0! | tCO2/year
ΔCLK,y | Leakage |  | #DIV/0! | tCO2/year
Inputs |  |  | *Input only orange cell |  |  | *Please provide the source of each data
Parameter | Description |  | Value | Unit | Year of Data | Source | Note
A1,y1,k | Acreage of the stratum k at point 1 in year y1 in the baseline | Type of tree/forest A |  | ha |  |  | Data for the point 1
|  | Type of tree/forest B |  | ha
|  | Type of tree/forest C |  | ha
|  | Type of tree/forest D |  | ha
|  | Type of tree/forest E |  | ha
A1,y2,k | Acreage of the stratum k at point 1 in year y2 in the baseline | Type of tree/forest A |  | ha
|  | Type of tree/forest B |  | ha
|  | Type of tree/forest C |  | ha
|  | Type of tree/forest D |  | ha
|  | Type of tree/forest E |  | ha
A2,y1,k | Acreage of the stratum k at point 2 in year y1 in the baseline | Type of tree/forest A |  | ha |  |  | Data for the point 2
|  | Type of tree/forest B |  | ha
|  | Type of tree/forest C |  | ha
|  | Type of tree/forest D |  | ha
|  | Type of tree/forest E |  | ha
A2,y2,k | Acreage of the stratum k at point 2 in year y2 in the baseline | Type of tree/forest A |  | ha
|  | Type of tree/forest B |  | ha
|  | Type of tree/forest C |  | ha
|  | Type of tree/forest D |  | ha
|  | Type of tree/forest E |  | ha
A3,y1,k | Acreage of the stratum k at point 3 in year y1 in the baseline | Type of tree/forest A |  | ha |  |  | Data for the point 3
|  | Type of tree/forest B |  | ha
|  | Type of tree/forest C |  | ha
|  | Type of tree/forest D |  | ha
|  | Type of tree/forest E |  | ha
A3,y2,k | Acreage of the stratum k at point 3 in year y2 in the baseline | Type of tree/forest A |  | ha
|  | Type of tree/forest B |  | ha
|  | Type of tree/forest C |  | ha
|  | Type of tree/forest D |  | ha
|  | Type of tree/forest E |  | ha
APJ,y,k | Acreage of the stratum k in the forest in the year y in the case of project | Type of tree/forest A |  | ha
|  | Type of tree/forest B |  | ha
|  | Type of tree/forest C |  | ha
|  | Type of tree/forest D |  | ha
|  | Type of tree/forest E |  | ha
APJ,y+1,k | Acreage of the stratum k in the forest in the year y+1 in the case of project | Type of tree/forest A |  | ha
|  | Type of tree/forest B |  | ha
|  | Type of tree/forest C |  | ha
|  | Type of tree/forest D |  | ha
|  | Type of tree/forest E |  | ha
TTA,1,y1,k | Per hectare aboveground biomass in the stratum k at point 1 in year y1 in the baseline | Type of tree/forest A |  | tdm/ha |  |  | Data for the point 1
|  | Type of tree/forest B |  | tdm/ha
|  | Type of tree/forest C |  | tdm/ha
|  | Type of tree/forest D |  | tdm/ha
|  | Type of tree/forest E |  | tdm/ha
TTA,1,y2,k | Per hectare aboveground biomass in the stratum k at point 1 in year y2 in the baseline | Type of tree/forest A |  | tdm/ha
|  | Type of tree/forest B |  | tdm/ha
|  | Type of tree/forest C |  | tdm/ha
|  | Type of tree/forest D |  | tdm/ha
|  | Type of tree/forest E |  | tdm/ha
TTA,2,y1,k | Per hectare aboveground biomass in the stratum k at point 2 in year y1 in the baseline | Type of tree/forest A |  | tdm/ha |  |  | Data for the point 2
|  | Type of tree/forest B |  | tdm/ha
|  | Type of tree/forest C |  | tdm/ha
|  | Type of tree/forest D |  | tdm/ha
|  | Type of tree/forest E |  | tdm/ha
TTA,2,y2,k | Per hectare aboveground biomass in the stratum k at point 2 in year y2 in the baseline | Type of tree/forest A |  | tdm/ha
|  | Type of tree/forest B |  | tdm/ha
|  | Type of tree/forest C |  | tdm/ha
|  | Type of tree/forest D |  | tdm/ha
|  | Type of tree/forest E |  | tdm/ha
TTA,3,y1,k | Per hectare aboveground biomass in the stratum k at point 3 in year y1 in the baseline | Type of tree/forest A |  | tdm/ha |  |  | Data for the point 3
|  | Type of tree/forest B |  | tdm/ha
|  | Type of tree/forest C |  | tdm/ha
|  | Type of tree/forest D |  | tdm/ha
|  | Type of tree/forest E |  | tdm/ha
TTA,2,y2,k | Per hectare aboveground biomass in the stratum k at point 3 in year y2 in the baseline | Type of tree/forest A |  | tdm/ha
|  | Type of tree/forest B |  | tdm/ha
|  | Type of tree/forest C |  | tdm/ha
|  | Type of tree/forest D |  | tdm/ha
|  | Type of tree/forest E |  | tdm/ha
TTA,y,k | Per hectare aboveground biomass in the stratum k in year y | Type of tree/forest A |  | tdm/ha
|  | Type of tree/forest B |  | tdm/ha
|  | Type of tree/forest C |  | tdm/ha
|  | Type of tree/forest D |  | tdm/ha
|  | Type of tree/forest E |  | tdm/ha
CFk | Carbon fraction of trees in stratum k | Type of tree/forest A |  | tC/tdm
|  | Type of tree/forest B |  | tC/tdm
|  | Type of tree/forest C |  | tC/tdm
|  | Type of tree/forest D |  | tC/tdm
|  | Type of tree/forest E |  | tC/tdm
Rk | Ratio of belowground biomass to aboveground biomass (ratio of belowground vs. aboveground) | Type of tree/forest A
Type of tree/forest B
Type of tree/forest C
Type of tree/forest D
Type of tree/forest E

## Calculations_point1
Point 1
|  |  | Value | Unit | Year
Baseline emissions |  |  | #DIV/0! | tCO2/year
| Baseline CO2 stock in year y1 |  | 0 | tCO2 | 0
| Acreage of the stratum k at point 1 in year y1 in the baseline | Type of tree/forest A | 0 | ha
|  | Type of tree/forest B | 0 | ha
|  | Type of tree/forest C | 0 | ha
|  | Type of tree/forest D | 0 | ha
|  | Type of tree/forest E | 0 | ha
| Per hectare aboveground biomass in the stratum k at point 1 in year y1 in the baseline | Type of tree/forest A | 0 | tdm/ha
|  | Type of tree/forest B | 0 | tdm/ha
|  | Type of tree/forest C | 0 | tdm/ha
|  | Type of tree/forest D | 0 | tdm/ha
|  | Type of tree/forest E | 0 | tdm/ha
| Baseline CO2 stock in year y2 |  | 0 | tCO2 | 0
| Acreage of the stratum k at point 1 in year y2 in the baseline | Type of tree/forest A | 0 | ha
|  | Type of tree/forest B | 0 | ha
|  | Type of tree/forest C | 0 | ha
|  | Type of tree/forest D | 0 | ha
|  | Type of tree/forest E | 0 | ha
| Per hectare aboveground biomass in the stratum k at point 1 in year y2 in the baseline | Type of tree/forest A | 0 | tdm/ha
|  | Type of tree/forest B | 0 | tdm/ha
|  | Type of tree/forest C | 0 | tdm/ha
|  | Type of tree/forest D | 0 | tdm/ha
|  | Type of tree/forest E | 0 | tdm/ha
| Carbon fraction of trees in stratum k | Type of tree/forest A | 0 | tC/tdm
|  | Type of tree/forest B | 0 | tC/tdm
|  | Type of tree/forest C | 0 | tC/tdm
|  | Type of tree/forest D | 0 | tC/tdm
|  | Type of tree/forest E | 0 | tC/tdm
| Ratio of belowground biomass to aboveground biomass (ratio of belowground vs. aboveground) | Type of tree/forest A | 0
|  | Type of tree/forest B | 0
|  | Type of tree/forest C | 0
|  | Type of tree/forest D | 0
|  | Type of tree/forest E | 0

## Calculations_point2
Point 2
|  |  | Value | Unit | Year
Baseline emissions |  |  | #DIV/0! | tCO2/year
| Baseline CO2 stock in year y1 |  | 0 | tCO2 | 0
| Acreage of the stratum k at point 2 in year y1 in the baseline | Type of tree/forest A | 0 | ha
|  | Type of tree/forest B | 0 | ha
|  | Type of tree/forest C | 0 | ha
|  | Type of tree/forest D | 0 | ha
|  | Type of tree/forest E | 0 | ha
| Per hectare aboveground biomass in the stratum k at point 2 in year y1 in the baseline | Type of tree/forest A | 0 | tdm/ha
|  | Type of tree/forest B | 0 | tdm/ha
|  | Type of tree/forest C | 0 | tdm/ha
|  | Type of tree/forest D | 0 | tdm/ha
|  | Type of tree/forest E | 0 | tdm/ha
| Baseline CO2 stock in year y2 |  | 0 | tCO2 | 0
| Acreage of the stratum k at point 2 in year y2 in the baseline | Type of tree/forest A | 0 | ha
|  | Type of tree/forest B | 0 | ha
|  | Type of tree/forest C | 0 | ha
|  | Type of tree/forest D | 0 | ha
|  | Type of tree/forest E | 0 | ha
| Per hectare aboveground biomass in the stratum k at point 2 in year y2 in the baseline | Type of tree/forest A | 0 | tdm/ha
|  | Type of tree/forest B | 0 | tdm/ha
|  | Type of tree/forest C | 0 | tdm/ha
|  | Type of tree/forest D | 0 | tdm/ha
|  | Type of tree/forest E | 0 | tdm/ha
| Carbon fraction of trees in stratum k | Type of tree/forest A | 0 | tC/tdm
|  | Type of tree/forest B | 0 | tC/tdm
|  | Type of tree/forest C | 0 | tC/tdm
|  | Type of tree/forest D | 0 | tC/tdm
|  | Type of tree/forest E | 0 | tC/tdm
| Ratio of belowground biomass to aboveground biomass (ratio of belowground vs. aboveground) | Type of tree/forest A | 0
|  | Type of tree/forest B | 0
|  | Type of tree/forest C | 0
|  | Type of tree/forest D | 0
|  | Type of tree/forest E | 0

## Calculations_point3
Point 3
|  |  | Value | Unit | Year
Baseline emissions |  |  | #DIV/0! | tCO2/year
| Baseline CO2 stock in year y1 |  | 0 | tCO2 | 0
| Acreage of the stratum k at point 3 in year y1 in the baseline | Type of tree/forest A | 0 | ha
|  | Type of tree/forest B | 0 | ha
|  | Type of tree/forest C | 0 | ha
|  | Type of tree/forest D | 0 | ha
|  | Type of tree/forest E | 0 | ha
| Per hectare aboveground biomass in the stratum k at point 3 in year y1 in the baseline | Type of tree/forest A | 0 | tdm/ha
|  | Type of tree/forest B | 0 | tdm/ha
|  | Type of tree/forest C | 0 | tdm/ha
|  | Type of tree/forest D | 0 | tdm/ha
|  | Type of tree/forest E | 0 | tdm/ha
| Baseline CO2 stock in year y2 |  | 0 | tCO2 | 0
| Acreage of the stratum k at point 3 in year y2 in the baseline | Type of tree/forest A | 0 | ha
|  | Type of tree/forest B | 0 | ha
|  | Type of tree/forest C | 0 | ha
|  | Type of tree/forest D | 0 | ha
|  | Type of tree/forest E | 0 | ha
| Per hectare aboveground biomass in the stratum k at point 3 in year y2 in the baseline | Type of tree/forest A | 0 | tdm/ha
|  | Type of tree/forest B | 0 | tdm/ha
|  | Type of tree/forest C | 0 | tdm/ha
|  | Type of tree/forest D | 0 | tdm/ha
|  | Type of tree/forest E | 0 | tdm/ha
| Carbon fraction of trees in stratum k | Type of tree/forest A | 0 | tC/tdm
|  | Type of tree/forest B | 0 | tC/tdm
|  | Type of tree/forest C | 0 | tC/tdm
|  | Type of tree/forest D | 0 | tC/tdm
|  | Type of tree/forest E | 0 | tC/tdm
| Ratio of belowground biomass to aboveground biomass (ratio of belowground vs. aboveground) | Type of tree/forest A | 0
|  | Type of tree/forest B | 0
|  | Type of tree/forest C | 0
|  | Type of tree/forest D | 0
|  | Type of tree/forest E | 0

## Result
02. Forest /Countermeasures for Deforestation and Forest Degradation_Result
|  |  | Value | Unit
Emission reduction |  |  | #DIV/0! | tCO2/year
Baseline emissions |  |  | #DIV/0! | tCO2/year
Project emissions |  |  | 0 | tCO2/year
| Per hectare aboveground biomass in the stratum k in year y | Type of tree/forest A | 0 | tdm/ha
|  | Type of tree/forest B | 0 | tdm/ha
|  | Type of tree/forest C | 0 | tdm/ha
|  | Type of tree/forest D | 0 | tdm/ha
|  | Type of tree/forest E | 0 | tdm/ha
| Carbon fraction of trees in stratum k | Type of tree/forest A | 0 | tC/tdm
|  | Type of tree/forest B | 0 | tC/tdm
|  | Type of tree/forest C | 0 | tC/tdm
|  | Type of tree/forest D | 0 | tC/tdm
|  | Type of tree/forest E | 0 | tC/tdm
| Ratio of belowground biomass to aboveground biomass (ratio of belowground vs. aboveground) | Type of tree/forest A | 0
|  | Type of tree/forest B | 0
|  | Type of tree/forest C | 0
|  | Type of tree/forest D | 0
|  | Type of tree/forest E | 0
| Project CO2 stock in year y |  | 0
| Acreage of the stratum k in the forest in the year y in the case of project | Type of tree/forest A | 0 | ha
|  | Type of tree/forest B | 0 | ha
|  | Type of tree/forest C | 0 | ha
|  | Type of tree/forest D | 0 | ha
|  | Type of tree/forest E | 0 | ha
| Project CO2 stock in year y+1 |  | 0
| Acreage of the stratum k in the forest in the year y+1 in the case of project | Type of tree/forest A | 0 | ha
|  | Type of tree/forest B | 0 | ha
|  | Type of tree/forest C | 0 | ha
|  | Type of tree/forest D | 0 | ha
|  | Type of tree/forest E | 0 | ha
Leakage in year y |  | 15% of the net emission reduction | #DIV/0! | tCO2/year

## Default value
Type | Value | Unit
Per hectare aboveground biomass in stratum k in year y
Carbon fraction of trees in strata i
Ratio of belowground biomass to aboveground biomass (ratio of belowground vs. aboveground) for stratum i
Source: IPCC Good Practice Guidance for LULUCF Annex 3A.1, Table 3A.1.2, Table 3A.1.5
2006 IPCC Guidelines for National Greenhouse Gas Inventories, Volume 4, Agriculture, Forestry and Other Land Use, Table 4.3.
IPCC Good Practice Guidance for LULUCF Annex 3A.1, Table 3A.1.8