## Sheet1
Specifications
No. | Equipment | Specifications | Q'ty | Unit
Total
0 | 総則 | 1. 中古品は認めない。
2．下記の仕様を満たし、国境を越える長時間の陸送に耐える梱包を行うこと。
3. 銘板、取扱説明書の記載は英語又はウクライナ語とする。
4. ﾒｰｶｰ設定の標準付属品は、仕様欄に記載がなくとも当該機材の付属品として含めること。
5. 各機、300時間稼働分のスペアパーツを含む。
6. 泥水や砂の混ざった水を排水できること。
7. 0℃程度でも耐久性のある仕様であること。
8. 各機材の３辺の各々の最大の長さは以下詳細仕様に記載のDimensionの通りとする。
1 | Water Pump | Common Specifications | 20 | 台
| Reference model: | 1．General Description
| Honda Motor Co,LTD | (1) The product shall be suitable for draining water.
| WT20XK4DE | 2. Specification
(1) Pump discharge capacity
700 Litters / minutes or more
(2) Dimension
650mm x 500mm x 500mm or less
(3) Weight
50kg or less
(4) Displacement
160 cm3 or more
(5) Engine Output
3.5 kw or more
(6) Fuel: unleaded petrol
(7) Fuel tank capacity
3 Litters or more
(8) Operating Hours
Operating time at maximum discharge: 90 minutes or more
(9) Pressure
2.5 bars or more
(10) Pump total head
25m or more
(11) Pump suction head
8m or more
(12) Max debris size
24mm or more
3. Accessories
Discharge Hose
Suction Hose
Owner's manual
CE declaration
4. Consumables
Air cleaner (1pc/unit)
Spark plug (1pc/unit)
Fuel filter (1pc/unit)
2 | Water Pump | Common Specifications | 10 | 台
| Reference model: | 1．General Description
| Honda Motor Co., Ltd | (1) The product shall be suitable for draining water.
| WT40X | 2. Specification
(1) Capabilities
1600 Litters / minutes or more
(2) Dimension
750mm x 600mm x 600mm or less
(3) Weight
80kg or less
(4) Displacement
350 cm3 or more
(5) Engine Output
8.0 kw or more
(6) Fuel: unleaded petrol
(7) Fuel Tank Capacity
5 Litters or more
(8) Operating time at maximum discharge
90 minutes or more
(9) Pressure
2.5 bars or more
(10) Pump total head
25m or more
(11) Pump suction head
8m or more
(12) Max debris size
30mm or more
3. Accessories
Discharge Hose
Suction Hose
Owner's manual
CE declaration
4. Consumables
Air cleaner (1pc/unit)
Spark plug (1pc/unit)
Fuel filter (1pc/unit)