## 機材仕様明細書(10CAM 大型OBバン）
Technical Specifications | Reference brand |  | Quantity
| Manufacturer | Model
1 10-Camera OB-Van（10カメラ搭載中継車） |  |  | 1
1.1 10-Camera OB-Van | Broadcast Solutions | 12-CAM OB-Van
1.2 VAN PLATFORM
Vehicle type: rigid truck | MAN | TGS26.320_6x2 BL | 1
Single, standard cab
Wheelbase: approx. 5900 mm
Admissible total weight: 26000 kg or more
Emissions class Euro 5 EEV or higher level
Fuel tank 400l or more
Drive type: 6x2 or 6x4
Transmission : Manual
Steering : left hand drive
Engine Power: 235 KW/320 HP or more
1.3 COACH BUILDING VAN
1.3.1 Body | Broadcast Solutions | CUSTOM BUILD | 1
Length coach approx.: 9.900 mm (12.000mm incl. base vehicle)
Height approx: 4.000 mm
Width in driving position approx. : 2.550 mm
Max. weight: 26.000kg
Coach in standard colour (white)
30mm Sandwich construction
1.3.2 Expansion side | Broadcast Solutions | CUSTOM BUILD | 1
Expansion side right-hand drive - approx. 3,2 x 1,2 meter
1.3.3 Body configuration | Broadcast Solutions | CUSTOM BUILD | 1
Body configuration according to the drawing:
2x entrance doors with lock and mountable handrail (one in extension, one in sidewall) slidable stair below the entrance doors
Locker area in belly of the vehicle
Special aircon mounting areas
CTP flap 2x 15 RU
1.3.4 Hydraulic jacks system | Broadcast Solutions | CUSTOM BUILD | 1
Special hydraulic 4 jacks system, auto levelling with cable remote panel
1.3.5 Rear view camera | Broadcast Solutions | CUSTOM BUILD | 1
Rear view camera equipped.
1.3.6 Cable reel unit | Schill | MPL 12.600.250.110 | 1
Motorized cable reel unit for 12x up to 200m SMPTE cable.
1.3.7 OB-Van inner space | Broadcast Solutions | CUSTOM BUILD | 1
OB-Van inner space is splitted into four areas, according to drawing:
Production / Slomo
Production table, slidable, 5 workplaces
Slomo table, 4 workplaces
Audio
2 workplaces
Overhead audio 3x 9RU
Engineering
4 workplaces (3x shader 1x TOM/EIC)
4x 19"rack for shader with Monitoring
CAR
Central racks 4x 44 RU + 1x 28 RU for Electro and Aircon
Noise reduction doors for central racks
1.4 POWER SYSTEM
1.4.1 OB-Van power system
Suitable OB-Van power system with the following: | Broadcast Solutions | PWR-SYS | 1
1.4.2 Power input
2x 63A/400 V input with switchover
1.4.3 Transformer
45 kVA isolating transformer
1.4.4 Cable reel
Motorized cable reels for 2x 40 m input power cable
1.4.5 Battery
2x 12 /230 Ah technical battery
1.4.6 Battery charger
230 V / 24 V battery charger with power supply (garage mode)
1.4.7 Lighting system
Lighting system for workplaces
1.4.8 Rigging light
Rigging lights outside of body
1.4.9 UPS | Eaton | 9SX 8kVA | 3
UPS with Rack-Kit
Power module and 2x Extended battery modules (EBM)
Rating (kVA/kW) - 8 kVA/7.2 kW or more
Technology - On-line double-conversion with Power Factor Correction (PFC) system
Nominal voltage - including 200/208/220/230/240/250 V
Input voltage range - 176-276V without derating /100-276V with derating or wider
Input frequency range - 40-70 Hz, 50/60 Hz autoselection, frequency converter as standard
Efficiency - Up to 95% or more in Online mode, 98% or more in Hi-Efficiency mode
Crest factor/short circuit current - 3:1/120 A
Overload capacity - 102–110% : 120 s or more, 110–125%: 60 s or more, 125–150%: 10 s or more, >150%: 900 ms or more
Input - Terminal block (up to 16 mm2)
Outputs - Terminal block
Typical backup times at 50% load - 25min or more (depend from battery age, temperature, etc).
Battery management - ABM® & Temperature compensated charging method , Automatic battery test, deep discharge protection, automatic recognition of external battery units.
Communication ports - including USB and Serial ports (cannot be used simultaneously), Dry contact, 1 Remote On/Off
Communication slot - including 1 slot for Network-M2, Network-MS, ModBus-MS or Relay-MS cards.
Dimensions HxWxD/Weight of Power module - 440 (19") x 130(3U) x 700mm/19kg or less
Dimensions HxWxD/Weight of EBM - 440 (19") x 130(3U) x 680mm/65kg or less
1.4.10 Air-conditioning system | Broadcast Solutions | custom built | 1
Suitable OB-Van air-conditioning system with following cooling/heating power:
1.4.11 Air-conditioner - PRODUCTION/SLOMO Set of: | Mitsubishi heavy Industries | FDC 71 VNX / FDT 71VG / RC 5E
Monosplit inverter heatpump outdoor unit
Max. cooling power 7,1 kW or more
Max. heating power 8 kW or more
High pressure channel type evaporator
Cable remote control
Cooling operation temperature -15 to +43°C or wider
Heating operation temperature -20 to +20°C or wider
1.4.12 Air-conditioner - ENGINEERING & AUDIO | Broadcast Solutions | custom built
1.4.12.1 Outdoor unit | Mitsubishi heavy Industries | SCM 71ZM-S
Multisplit inverter heatpump
Max. cooling power 7.1 kW or more
Max. heating power 8.6kW or more
Cooling operation temperature -15 to +43°C or wider
Heating operation temperature -20 to +20°C or wider
1.4.12.2 Engineering | Mitsubishi heavy Industries | SRR 60 ZM-S
Max. cooling power 6,0 kW or more
Max. heating power 6,8kW or more
Channel type evaporators
1.4.12.3 Audio | Mitsubishi heavy Industries | SRR 25 ZM-S
Max. cooling power 2,5 kW or more
Max. heating power 3,4 kW or more
Channel type evaporators
1.4.12.4 Cable remote controller | Mitsubishi heavy Industries | RC-E5
Cable remote controller: Equipped
1.4.13 Air-conditioner - CAR Set of: | Mitsubishi heavy Industries | SRC 60 ZMX-S / FDUM 50VF / RC-E5
Monosplit inverter heatpump outdoor unit
Max. cooling power 5.6 kW or more
Max. heating power 6.7kW or more
High pressure channel type evaporator
Cable remote control
Cooling operation temperature -15 to +46°C or wider
Heating operation temperature -15 to +20°C or wider
1.4.14 Fresh air system | Broadcast Solutions | custom built | 1
Fresh air system with fan, filter box, speed control and air distribution. Permanent input of filtered fresh air for the operators
1.4.15 Pre-heater | Webasto | Airtop 2000 STC 24V D | 3
Diesel pre heating, 2kW, with mounting set and cable remote control
Heat output (kW) (BTU/h) 0.9 – 2.0
Heat output (BTU/h) 3,000 - 7,000
Fuel Diesel
Fuel consumption (l/h) 0.12 – 0.24 or less
Rated voltage (V) 24
Rated power consumption (W) 14-29 or less
Dimension L x W x H (mm) 310 x 120 x 118 or less
Net weight (kg) 2,6 or less
2 CAMERA
2.1 CAMERA HEADS / TRANSMISSION
2.1.1 2/3-inch 4K 3CMOS System Camera | SONY | HDC-3200 | 8
Camera 2/3-inch type 4K CMOS sensor with global shutter, 3-CMOS, RGB, Effective resolution (H x V) QFHD: 3840 × 2160 HD: 1920 × 1080 Sensitivity F10 with 1080/59.94p F11 with 1080/50p (at 2,000 lx with 89.9% reflectance) Noise level -62 dB Horizontal resolution 2,000 TV lines (at center of screen) 1,000 TV lines (at center of screen) Geometric distortion Negligible (not including lens distortion) Spectrum system F1.4 prism Built-in filters ND filters 1: CLEAR, 2: 1/4ND, 3: 1/16ND, 4: 1/64ND, 5: Cross filter CC filters B: 3200K, C: 4300K, D: 6300K
Video Modes 1080/59.94i, 1080/23.98PsF 1080/24PsF, 1080/29.97PsF 1080/59.94p 720/59.94p, 1080/119.88i 720/119.88p, UHD/59.94p
Input/output connectors CCU: Optical/electrical multi connector LENS: 12-pin (x1) VF: 20-pin (x1) MIC 1 IN: XLR 3-pin, female (x1) AUDIO IN CH1, CH2: XLR 3-pin, female (x1 each) When AUDIO switch is set to MIC: –60 dBu (can be selected up to –20 dBu by menu operation), balanced When AUDIO switch is set to LINE: 0 dBu, balanced INTERCOM 1: XLR 5-pin, female (x1) INTERCOM 2: No DC IN: XLR 4-pin (x1), DC 10.5 to 17 V DC OUT: 4-pin (x1), DC 10.5 to 17 V, max. 0.5 A 2-pin (x1), DC 10.5 to 17 V, Max. 2.5 A SDI 1: BNC (x1) SDI MONI: BNC (x1) TEST OUT: BNC (x1) PROMPTER/GENLOCK: BNC (x1) PROMPTER 1 Vp-p, 75 Ω GENLOCK HD: SMPTE ST274, tri-level sync, 0.6 Vp-p, 75 Ω, SD: Black burst (NTSC: 0.286 Vp-p, 75 Ω/PAL: 0.3 Vp-p, 75 Ω)
General Power requirements AC 240 V, 1.4 A (max.), DC 12 V, 9.5 A (max.), DC 240 V, 1.05 A (max.) DC 240 V, 1.05 A (max.) Operating temperature –20°C to +45°C Storage temperature –20°C to +60°C Mass Approx. 4.6 kg (Unit only)
2.1.2 Camera Control Unit | SONY | HDCU-3500//U | 8
Input/output connectors CAMERA: FIBER Optical fiber connector INTERCOM/TALLY/IO PORT: D-sub 50-pin connector (x1), INTERCOM (PROD/ENG), 4 W: 0 dBu, RTS: 0 dBu, CC: –14 dBu, PGM, 3 systems, 0dBu/–20dBu, TALLY (R, G, Y), FLAG RCP/CNU: 8-pin multi-connector (x1) TRUNK: 12-pin (x1) LAN-COM: 8-pin (x1) NETWORK TRUNK: 8-pin (x1) SDI I/O 1 to 4 3G/HD/SD-SDI I/O, BNC (x4), 3G-SDI: SMPTE ST424/425 Level-A/B, 0.8 Vp-p, 75 Ω, 2.970 Gbps/2.967 Gbps, HD-SDI: SMPTE ST292, 0.8 Vp-p, 75 Ω, 1.485 Gbps/1.4835 Gbps SD-SDI: SMPTE ST259, 0.8 Vp-p, 75 Ω, 270Mbps, 3G-SDI/HD-SDI/SD-SDI, character signal selectable REFERENCE IN/OUT BNC (x2), loop-through output, HD: SMPTE ST274, tri-level sync, 0.6 Vp-p, 75 Ω, SD: Black burst (NTSC: 0.286 Vp-p, 75 Ω/PAL: 0.3 Vp-p, 75 Ω) or NTSC 10F-BB
Input connectors AC IN: AC 100 V to 240 V (x1) SDI RET 1 to 4: BNC (x4), 3G-SDI: SMPTE ST424/425, 2.970 Gbps/2.967 Gbps, HD-SDI: SMPTE ST292, 1.485 Gbps/1.4835 Gbps, SD-SDI: SMPTE ST259, 270 Mbps PROMPTER 1 PROMPTER 2/VBS-RET BNC: (x2), loop-through output during 1CH mode, terminate internally at 75 Ω during 2CH mode, analog signal, 1.0 Vp-p, 75 Ω Output connectors AUDIO OUT CH1, CH2: XLR 3-pin, male (x2), 0dBu/–20 dBu/+4 dBu CHARACTER/ABS/EBU: BNC (x1), VBS, 1 Vp-p, 75 Ω AES/EBU format VBS/HD and AES/EBU selectable SDI OUT 1 to 4: 3G/HD/SD SDI OUTPUT, BNC (x4), 3G-SDI: SMPTE ST424/425 Level-A/B, 0.8 Vp-p, 75 Ω, 2.970 Gbps/2.967 Gbps, HD-SDI: SMPTE ST292, 0.8 Vp-p, 75 Ω, 1.485 Gbps/1.4835 Gbps SD-SDI: SMPTE ST259, 0.8 Vp-p, 75 Ω, 270 Mbps, 3G-SDI/HD-SDI/SD-SDI, character signal selectable UHD SDI A, B, C, D: 12G/3G/HD SDI OUTPUT, BNC (x2) 12G SDI: SMPTE ST2082, 0.8 Vp-p, 75 Ω, 11.88 Gbps/11.868 Gbps * 12G SDI can be selected by installing the HZCU-UHD35. 3G SDI: SMPTE ST424/425 Level-A/B, 0.8 Vp-p, 75 Ω, 2.970 Gbps/ 2.967 Gbps HD SDI: SMPTE ST292, 0.8 Vp-p, 75 Ω, 1.485 Gbps/1.4835 Gbps
General Power requirements 100 V to 240 V AC, 50/60 Hz Current consumption 4.5 A (max.) Operating temperature –10 °C to +40 °C Storage temperature –20 °C to +60 °C Mass Approx. 6.3 kg
2.2 VIEWFINDER
2.2.1 OLED 0.7-inch colour HD viewfinder | SONY | HDVF-EL20//U | 2
Display Type 0.7" (1.8 cm) Color OLED Display Area (HxV) .5 x 1.0 cm 16:9 Aspect ratio Diopter Range For Loupe: -4.0 to +2.0 m-1 Brightness 200 cd/m2 (Typical) Effective Pixels 1920 (H) x 1080 (V) x 3 (RGB) Color Temperature D65 Digital Scanning Frequency (H / V) 1080 Scanning Lines: 23.98PsF: 26.97 kHz / 47.95 Hz 24PsF: 27.00 kHz / 48 Hz 25PsF: 28.13 kHz / 50 Hz 29.97PsF: 33.72 kHz / 59.94 Hz 50i: 28.13 kHz / 50 Hz 59.94i: 33.72 kHz / 59.94 Hz 720 Scanning Lines: 50P: 36.00 kHz / 50 Hz 59.94P: 44.96 kHz / 59.94 Hz Input Signals Y: 1.0 Vpp, Synchronous, 75 Ohm terminated Pb, Pr: 0.7 Vpp, Asynchronous, 75 Ohm terminated Camera Connector Round type 20-pin Power Supply 10.5 to 17.0 VDC (Supplied by the camera) Power Consumption 6.9 W Temperature Storage: -20 to 60°C Operating: -20 to 45°C Dimensions (Folded) 20.7 x 21.2 x 8.0 cm Weight 0.8 kg
2.2.2 Full HD 7.4-inch OLED viewfinder | SONY | HDVF-EL740 | 7
Display Type Color OLED Diagonal Screen Size 7.4" (18.8 cm) Effective Picture Size (H x V) (16.4 x 9.2 cm) Effective Pixels 960 x 540 x 3 (RGB) Brightness 350 cd/m2 TV Lines 500 or more Color Temperature Approx. 6500K daylight (D65) Camera Connector D-sub 25-pin x1 Supported Formats 1080-line: 23.98PsF, 24PsF, 25PsF, 29.97PsF, 30PsF, 50i, 59.94i, 60i 720-line: 50p, 59.74p, 60p Power Requirement 10.5-17.0 V DC Power Consumption 19.5 W Operating Temperature -20 to +45°C Dimensions (WxHxD) 30.8 x 22.3 x 28.9 cm Weight: 3.8 kg
2.2.3 Sports Hood for HDVF-EL70/75 | SONY | VFH-790 | 7
2.3 CAMERA OPERATION CONTROL
2.3.1 Camera Control Panel | SONY | RCP-3100//U | 8
Joystick type of remote camera control panel General Power Supply: DC 10.5 to 30 V, PoE (IEEE802.3af Class2) Power Consumption: 4 W Operation Temperature5 to 40℃ Dimensions (W x H x D): (excluding protrusions)80 x 310 x 125 mm Mass: 1.4 kg Input/output connectors LAN: RJ-45 8pin (x1) 10BASE-T, 100BASE-TX, 1000BASE-T CCU/CNU: Multi-connector 8pin, female (x1) EXT I/O: D-Sub 9-pin, female (x1)
2.3.2 Master Set up Unit | SONY | MSU-3500//U | 1
Master setup unit, multi camera remote control panel for system cameras (vertical type)
General Power Supply: AC 100 - 240 V 50/60 Hz 0.30 A (Max.) DC 10.5 - 17 V 2.3 A (Max.) Operating Temperature: 5 °C to 40 °C Storage Temperature: -20 °C to 60 °C Dimensions (W x H x D): 204 x 310 x 67 mm MassApprox. 3.4 kg Input/output Connectors LAN: RJ-45 8pin (x1) 1000BASE-T, 100BASE-TX, 10BASE-T Remote CCU/CNU: Multi-connector 8-pin, female (x1) AUX: Multi-connector 8-pin, female (x1) I/O Port:D-Sub 50-pin, female (x1) AC In: 3-pin (x1) DC In: XLR 4-pin (x1)
2.4 ACCESSORIES
2.4.1 Tripod Adaptor For Port. Cameras/Camc. | SONY | VCT-14 | 8
Specification
Use: to mount the comer on the proposed tripod
Function: Quick attach and release mechanism
2.4.2 Shot Gun Microphone | RODE | NTG1 | 2
Specification
Type: Condenser microphone
Directional pattern: Super-cardioid
Frequency range： 20 to 20,000Hz or wider
Sensitivity： -36dB ±2dB re 1V/Pa @ 1kHz or better
Nominal impedance： 50Ω
Equivalent noise： 18dBA SPL (A-weighted per IEC651) or better
Maximum output: +6.9dBu (@ 1% THD into 1kΩ) or more
Dynamic range: 121dB (per IEC651) or more
Maximum SPL: 139dB (@ 1kHz, 1% THD into 1kΩ load)
Signal/Noise: 76dB SPL (A-weighted per IEC651)
Dimensions:
Length: 220mm or similar
Diameter: 22mm or similar
output connection: 3-pin XLR
Weight：105g or less
Power requirement: 48V Phantom Power
Accessories: Manufacturer standard accessories
2.4.3 Windscreen for Shotgun Microphone | RODE | WS6 | 2
Specification
Use：for shotgun microphones
Maximum microphone length of slot: 160mm or similar
Maximum microphone diameter: 21 to 22.5mm
2.4.4 Fiber Cable | Broadcast Solutions | CUSTOM | 12
Specification
Type: Both-end connectorized fibre cable
Fiber cable type: to be proposed
Length: 5 m
Connector type: to be proposed
2.4.5 Flight Case for Camera Head and Accessories | Broadcast Solutions | CUSTOM | 7
Specification
Use: for transportation of Camera head and accessories
Durability：shall be strong enough in harsh environment
Size/shape/composition: to be proposed
2.4.6 Flight Case for Camera Head, 46x Lens and Accessories | Broadcast Solutions | CUSTOM | 1
Specification
Use: for transportation of Camera head and accessories
Durability：shall be strong enough in harsh environment
Size/shape/composition: to be proposed
2.4.7 Rain Cover for Box Lens Camera | Broadcast Solutions | CUSTOM | 1
Specification
Use: to protect the camera from heavy rain
Size/shape/material: to be proposed
2.4.8 Winter Cover for Box Lens Camera | Broadcast Solutions | CUSTOM | 1
Specification
Use: to protect the camera from cold environment
Size/shape/material: to be proposed
2.4.9 Rain Cover for ENG/EFP Camera | Broadcast Solutions | CUSTOM | 7
Specification
Use: to protect the camera from heavy rain
Size/shape/material: to be proposed
2.4.10 Winter Cover for ENG/EFP Camera | Broadcast Solutions | CUSTOM | 7
Specification
Use: to protect the camera from cold environment
Size/shape/material: to be proposed
2.4.11 Headset | Beyerdynamic | DT 290 MK II | 7
Specification
Headphone
Type: Headset double muff type with cable
Frequency range: 10 to 30kHz or wider
Nominal impedance: 200/80Ω
Nominal SPL at 1kHz: 100dB SPL at 1mW or better
T.H.D: 0.2% or less
Nominal power rating: 100mW or similar
Weight without cable: 240g or less
Microphone
Type: Dynamic microphone
Frequency response: 40 to 12kHz or wider
Polar pattern: Hypercardioid
Output voltage at a distance of 5cm: approx. 1.5V/Pa
Nominal impedance: 200Ω
Outer diameter: approx. 23mm
Accessories: Manufacturer standard accessories
2.4.12 Headset | Beyerdynamic | DT 280 MK II | 2
Specification
Headphone
Type: Headset single muff type with cable
Frequency range: 10 to 30kHz or wider
Nominal impedance: 200/80Ω
Nominal SPL at 1kHz: 100dB SPL at 1mW or better
T.H.D: 0.2% or less
Nominal power rating: 100mW or similar
Weight without cable: 240g or less
Microphone
Type: Dynamic microphone
Frequency response: 40 to 12kHz or wider
Polar pattern: Hypercardioid
Output voltage at a distance of 5cm: approx. 1.3mV/Pa
Nominal impedance: 200Ω
Outer diameter: approx. 23mm
Accessories: Manufacturer standard accessories
2.5 LENS
2.5.1 Box Lens
2.5.1.1 4K EFP Box Lens without Trunk | FUJINON | UA107x8.4BESM-T45 without trunk | 1
Specification
Application: 2/3” Format Color Camera
Focal length: 8.4 to 900mm
Zoom ratio: 107 x
Maximum relative aperture: F1.7 8.4 to 340mm) to F4.5 (900mm)
Iris range: F1.7 to F16, Closed
Image Format (H × V): 9.59 × 5.39mm ( φ 11.0mm) Aspect Ratio 16 : 9
Minimum Object Distance (from front of Lens): 3.05 m
Field Angle (H): 59°26' × 0°37'
Field Angle (V): 35° 35' × 0°21'
Mount: B4 Mount
Dimensions:
Lengthh:610mm or less
Width: 264mm or less
Height: 258mm or less
Mass (without Lens Hood, Approx.): 24kg or less
Accessories: Manufacturer standard accessories
2.5.1.2 Lens Support for Box Lens | FUJINON | ELH-112B-35A | 1
Specification
Lens Supporter for Box lens
2.5.1.3 Zoom + Focus Control Complete Kit | FUJINON | SS-21DC Servo Kit | 1
Specification
Type: Digital servo control kit for 2.5.1.1 4K EFP Box Lens
Composition: including followings
Digital zoom demand with mounting clump
Digital focus demand with mounting clump
Connection cables
Accessories: Manufacturer standard accessories
2.5.1.4 Flight Case | Broadcast Solutions | CUSTOM | 1
Specification
Use: for transportation of 2.5.1.1 4K EFP Box Lens
Durability：shall be strong enough in harsh environment
Size/shape/composition: to be proposed
2.5.2 Tele Lens
2.5.2.1 4K ENG Long Tele Lens with Trunk | FUJINON | UA46X9.5BERD-U1 WITH TRUNK | 1
Specification
Application: 2/3” Format Color Camera
Focal length: 9.5 to 437mm
Zoom ratio: 46 x
Iris range: F2 to F16, Closed
Image Format (H × V): 9.59 × 5.39mm ( φ 11.0mm) Aspect Ratio 16 : 9
Minimum Object Distance (from front of Lens): 2.8m
Field Angle (H × V) WIDE: 1.3°× 0.7°
Field Angle (H × V) TELE: 53.6°× 31.7°
Full Length: 240.5mm or less
Mount: Bayonet Mount
Dimensions:
Diameter:ɸ147mm or less
Length: 346mm or less
Mass (without Lens Hood, Approx.): 5.7kg or less
Accessories: Manufacturer standard accessories
2.5.2.2 Lens Support for Long Tele Eng Lens | FUJINON | ALH-127A-01A | 1
Specification
Lens Supporter for Box lens
2.5.2.3 Protection Filter for ENG Long Tele Lenses | FUJINON | EPF-127 | 1
Specification
Use: to protect 2.5.2.1 4K ENG Long Tele Lens
2.5.2.4 Zoom + Focus Control Complete Kit | FUJINON | SS-15D-02 Servo Kit | 1
Specification
Type: Digital servo control kit for 2.5.2.1 4K ENG Long Tele Lens
Composition: including followings
Digital zoom demand with mounting clump
Digital focus demand with mounting clump
Connection cables
Accessories: Manufacturer standard accessories
2.5.3 EFP Lens
2.5.3.1 4K ENG/EFP Lens | FUJINON | UA23x7.6BERD-S10 | 3
Specification
Application: 2/3” Format Color Camera
Focal length: 7.6 to 175mm
Zoom ratio: 23 x
Maximum relative aperture: F1.8 (7.6 to 119mm) to F2.65 (175mm)
Iris range: F1.8 to F16, Closed
Image Format (H × V): 9.59 × 5.39mm ( φ 11.0mm) Aspect Ratio 16 : 9
Minimum Object Distance (from front of Lens): 0.8 m (0.04 m in Macro Operation)
Field Angle (H × V) WIDE: 64.5°× 39.0°
Field Angle (H × V) TELE: 3.1°× 1.8°
Full Length: 222mm or less
Digital drive unit: including followings
Accurate and swift zooming and focusing
Ultra-slow and smooth zooming and focusing
Outputting zoom, focus and iris position at 16-bit
Automatic compensation of focus breathing
Mount: Bayonet Mount
Dimensions:
Diameter:ɸ100mm or less
Length: 222mm or less
Mass (without Lens Hood, Approx.): 2kg or less
Accessories: Manufacturer standard accessories
2.5.3.2 Protection Filter for ENG/EFP Lenses | FUJINON | EPF-107 | 3
Specification
Use: to protect 2.5.3.1 4K ENG/EFP Lens
2.5.3.3 Zoom + Focus Control Complete Kit | FUJINON | SS-15D-02 Servo Kit | 3
Specification
Type: Digital servo control kit for 2.5.3.1 4K ENG/EFP Lens
Composition: including followings
Digital zoom demand with mounting clump
Digital focus demand with mounting clump
Connection cables
Accessories: Manufacturer standard accessories
2.5.4 ENG Lens
2.5.4.1 4K ENG/EFP Lens | FUJINON | UA14x4.5BERD-S10B | 3
Specification
Application: 2/3” Format Color Camera
Focal length: 4.5 to 63mm
Zoom ratio: 14 x
Maximum relative aperture: F1.8 (4.5 to 41mm) to F2.8 (63mm)
Iris range: F1.8 to F16, Closed
Image Format (H × V): 9.59 × 5.39mm ( φ 11.0mm) Aspect Ratio 16 : 9
Flange Focal Length (IN AIR): 48mm (Adjustable Range: ± 0.2mm)
Minimum Object Distance (from front of Lens): 0.3 m (0.05 m in Macro Operation)
Field Angle (H × V) WIDE: 93.6°× 61.8°
Field Angle (H × V) TELE: 8.7°× 4.9°
Full Length: 239mm or less
Digital drive unit: including followings
Accurate and swift zooming and focusing
Ultra-slow and smooth zooming and focusing
Outputting zoom, focus and iris position at 16-bit
Automatic compensation of focus breathing
Mount: Bayonet Mount
Dimensions:
Diameter:ɸ95mm or less
Length: 239mm or less
Mass (without Lens Hood, Approx.): 2.3kg or less
Accessories: Manufacturer standard accessories
2.5.4.2 Protection Filter for ENG/EFP Lenses | FUJINON | EPF-127 | 3
Specification
Use: to protect 2.5.4.1 4K ENG/EFP Lens
2.5.4.3 Zoom + Focus Control Complete Kit | FUJINON | SS-15D-02 Servo Kit | 3
Specification
Type: Digital servo control kit for 2.5.4.1 4K ENG/EFP Lens
Composition: including followings
Digital zoom demand with mounting clump
Digital focus demand with mounting clump
Connection cables
Accessories: Manufacturer standard accessories
2.6 TRIPOD
2.6.1 Tripod System for Box Lens Camera
2.6.1.1 Fluid Heads Flat Base | CARTONI | HM6500 | 1
Specification
Minimum Payload Capacity: 20kg or less
Maximum Payload Capacity: 80kg or more
Bowl Diameter: Flat
Fluid Drag: Continuous
Counterbalance: Continuous
Pan Range: 306°
Tilt Range: +/-65°
Operating temperature range: -40 to 60°C or wider
Weight: 16kg or less
Accessories: Manufacturer standard accessories
2.6.1.2 Telescopic Pan Bar | CARTONI | AH844/M | 1
Specification
Use: for 2.6.1.1 Fluid Heads Flat Base
2.6.1.3 Camera Plate | CARTONI | AH868 | 1
Specification
Use: Dovetail Camera plate for 2.6.1.1 Fluid Head (with two 3/8″ screws)
2.6.1.4 Heavy Duty Tripod | CARTONI | T625/M | 1
Specification
Capacity: 200kg or more
Maximum Height: 130cm or more
Folded Height: 89cm
Material: Aluminum
Number of stages: 1
Weight: 11kg or less
2.6.1.5 Spreader | CARTONI | S732/HDML | 1
Specification
Use: for 2.6.1.4 Heavy Duty Tripod
2.6.1.6 Dolly | CARTONI | D736/P | 1
Specification
Load capacity: 200kg or more
Dolly leg radius: 500mm or similar
Folded Height: 89cm
Material: Aluminum
Wheel Diameter: 200mm or similar
Weight: 15kg or less
2.6.1.7 Pivot Feet | CARTONI | AT865 | 1
Specification
Pivoting tripods aluminum feet
Use: for 2.6.1.4 Heavy Duty Tripod
2.6.1.8 Case for Fluid Head | CARTONI | C948 | 1
Specification
Waterproof Molded Case with Wheels
Use: for 2.6.1.1 Fluid Heads Flat Base
2.6.1.9 Case for Heavy Duty Tripod | CARTONI | C941 | 1
Specification
Waterproof PP Case with Wheels
Use: for 2.6.1.4 Heavy Duty Tripod
2.6.2 Tripod System for Tele Lens Camera
2.6.2.1 Tripod System | CARTONI | KSDS22-A | 1
Tripod System Weight: 8.7 kg Capacity: 22 kg Minimum Height: 70 cm Maximum Height: 181 cm Material: Aluminum Number of stages: 2 Spreader: Smart Lock Mid-level
2.6.2.2 Telescopic Pan Bar | CARTONI | AH842 | 1
Specification
Use: for the 2.6.2.1 Tripod System
2.6.2.3 Dolly | CARTONI | D834 | 1
Specification
Use: for the 2.6.2.1 Tripod System
2.6.3 Tripod System for ENG/FEP Lens Camera
2.6.3.1 Tripod System | CARTONI | KSDS18-A | 6
Specification
Type; 2 stages aluminum tripod
Head: Fluid head with 1 handle
Maximum height: 163cm or more
Minimum height: 78cm or less
Capacity: 18kg or more
Weight: 8kg or less
Spreader: Smart lock mid-level
2.6.3.2 Telescopic Pan Bar | CARTONI | AH842 | 6
Specification
Use: for the 2.6.3.1 Tripod System
2.6.3.3 Dolly | CARTONI | D834 | 6
Specification
Use: for the 2.6.3.1 Tripod System
2.7 POV CAMERAS
2.7.1 Goal Camera Kit | Broadcast Solutions | GoalCam 4K Kit | 1
Specification
Kit contains:
2 x POV 4K camera Ultra wide angle
2 x 5 meters control cable
2 x Goal camera enclosure
1 x Universal RCP
2 x Camera interface
2 x Flight cases.
Cameras:
Resolution: UHD 3864 x 2196
Mount: C Mount / CS Mount / S Mount
Size: 36 x 36 x 79mm or similar
Weight: 122g or less
Sensor Type: 1 / 2.5 “ or similar
Pixel size: 1.62um or similar
Diameter: 7.2mm or small
Filter: IR cut
Shutter type: Rolling or equivalent
Sensitivity: 2000 Lx or better at 50Hz F2.4
Maximum FOV (H) : 85° or more at 3.4mm lens
SDI output: including 2 x HD-BNC
Control: including RS485 / RS422 / UART 3.3V
Genlock -- Trilevel Sync in / out
Voltage range: 9V-36V or wider
Power consumption: 4.5W or less at 12V
RCP (Remote Control Panel)
provide control for two cameras or more
Functions: including followings
White balance Manual/AWB/ATW auto modes
Black balance, ABB
Master Black and Black Gamma
Iris, Gain, ND filters
Shutter, Clear Scan
AUTO Iris, Auto Focus
Saturation, Matrix, Multi-Matrix
Knee, White Clip
Detail, Coring, Skin Detail
Denoise
Tally display and GPIO input
Full Camera OSD Menu Access and Navigation
Touchscreen for Pan & Tilt or Gimbal control
Auto/manual focus, Zoom when available
Camera switching and Touch Down
Scene files for all cameras, option to save all at once
Custom Camera functions based on selected models
Status Information, IP addresses, remote connection
Specifications of RCP
Display: Capacitive 3.5″touchscreen with wide viewing angle or superior
Push Buttons: Illuminated switches with tactile feedback
Rotary knobs: Encoders with push function
Ports: including followings
2 accessory ports for extensions
2 USB ports at the back for supported peripherals
Network Interface 10/100 Ethernet (RJ-45) with PoE (Power over Ethernet)
Power: PoE 802.3af or DC Input +12V 1W Max
Size: 280 x 130 x 70mm or similar
Weight: 750gor less
Fiber converters:
Ports: including followings
1 x 12G SDI IN , 1 x 12G SDI OUT, 2 x RJ45 10/100/1000 Base-T, LC connectors
Size： 130 x 90 x 45mm or smaller
2.7.2 Variable Friction Arm | MANFROTTO | 244 | 2
Specification
Precision-controlled movement arm
Extendable to 53cm for maximum flexibility
Payload: 3kg or more
Top attachment: 16mm with 1/4" female attachment
Bottom attachment: 16mm with 1/4" female attachment
Weight: 1.1kg or less
2.7.3 Clump | MANFROTTO | M035VR | 2
Specification
Payload: 15kg or more
Clamp range (max. round tube): 55mm or more
Clamp range (min. round tube): 13mm or less
Weight: 0.5kg or less
2.7.4 Power Cable with Drum | Varytec | 391455 | 2
Specification
Cable: H07RN-F 3x 1.5mm² or equivalent
Cable length: 50 m
Ingress Protection (Plug & Socket): IP44
Outer drum diameter: 300mm or smaller
Outer drum depth: 150mm or smaller
Cable drum material: Metal
2.7.5 Fiber Cable | Broadcast Solutions | custom made | 2
Specification
Type: Both-end connectorized duplex fibre cable coiled on cable drum
Fiber cable type: Singlemode, 2 fibers
Length: 150 m
Connector type: Aluminum waterproof LC connecters
Drum type: CDR 310 or similar
2.7.6 Fiber optic patch cord | Broadcast Solutions | CUSTOM | 2
Specification
Type: Duplex jumper code
Length: 3m
Core/cladding: 9/125µ
Jacket: LSZH
Connector: LC/LC
3 VIDEO
3.1 ROUTER AND MULTI VIEWER
3.1.1 Multiformat Video Router | ROSS | custom build | 1
3.1.1.1 Multiformat Video Router 5RU Frame | ROSS | ULTRIX-FR5 | 1
Specification
Video matrix size (depending on quantity of I/O Unit installed): 160 ×160 or more
Embedded audio max.(depending on quantity of I/O Unit installed) : 3456 x 3456 or more
Input specification: including followings
Standard input: HD BNC
Signal type: SDI 270 Mb/s, 1.5 Gb/s, 3.0 Gb/s
Impedance: 75Ω
Max input level: 800mV
Return loss: Per SMPTE 2082-1
Typical equalization: UHD 60m, 3G 180m, HD 200m, SD 400m
SFP aux port: 2x
Output specification: including followings
Standard output: HD BNC
Signal type: SDI 270 Mb/s, 1.5 Gb/s, 3.0 Gb/s
Impedance: 75Ω
Amplitude: 800mV +/- 10%
Rise & fall time: 270Mb/s: 400-800ps or wider, 1.5 & 3Gb/s: 135ps or less
DC offset: 0.0V +/- 10%
Overshoot: 10% or less
Jitter: 0.2 UI or less Alignment (up to 3G), 2UI or less, Timing (up to 270M),
1UI or less Timing (1.5G), 2UI or less Timing (3G)
Return loss: Per SMPTE 2082-1
SFP aux port: 2x
Embedded Audio Specifications
Audio channels per I/O: 16
Physical
Dimensions:
Width: 445mm or less
Depth: 200mm or less
Height: 44.5mm or less
Frame weight (approx.): 4.1kg
3.1.1.2 Rackmount 1RU Power Supply | ROSS | ULTRIPOWER | 1
Specification
Inputs: 90 to 240Vac or wider
Positive output: 15Vdc
Maximum total output: 1200W or more
On-board cooling: Controlled fans
Physical
Dimensions:
Width: 445mm or less
Depth: 210mm or less
Height: 44.5mm or less
Weight (approx.): 3.3kg
3.1.1.3 Additional Power Supply | ROSS | ULTRIPOWER-PS | 1
Specification
Inputs: 90 to 240Vac or wider
Positive output: 15Vdc
Maximum total output: 1200W or more
On-board cooling: Controlled fans
Dimensions:
Width: 445mm or less
Depth: 210mm or less
Height: 45mm or less
Weight (approx.): 3.3kg
3.1.1.4 Control Module for Router Frame | ROSS | ULTRIX-UCCI | 1
Specification
Features: Including followings
Control redundancy feature provides built-in redundancy for routing system.
Communications can be monitored via the LEDs on the ULTRIX-UCCI Control hardware or
3.1.1.5 Additional I/O Board | ROSS | ULTRIX-HDX-IO | 6
Specification
Video matrix size: 16×16 or more
Embedded audio: 256x256 or more
Input specification: including followings
Standard input: HD BNC
Signal type: SDI 270 Mb/s, 1.5 Gb/s, 3.0 Gb/s
Impedance: 75Ω
Max input level: 800mV
Return loss: Per SMPTE 2082-1
Typical equalization: UHD 60m, 3G 180m, HD 200m, SD 400m
SFP aux port: 2x
Output specification: including followings
Standard output: HD BNC
Signal type: SDI 270 Mb/s, 1.5 Gb/s, 3.0 Gb/s
Impedance: 75Ω
Amplitude: 800mV +/- 10%
Rise & fall time: 270Mb/s: 400-800ps, 1.5 & 3Gb/s: 135ps or less
DC offset: 0.0V +/- 10%
Overshoot: 10% or less
Jitter: 0.2 UI or less Alignment (up to 3G), 2UI or less Timing (up to 270M),
1UI or less Timing (1.5G), 2UI or less Timing (3G)
Return loss: Per SMPTE 2082-1
SFP aux port: 2x
Embedded Audio Specifications
Audio channels per I/O: 16
3.1.1.6 Input Framesync License | ROSS | ULTRISYNC | 6
Specification
License for Input Framesync
3.1.1.7 Output Multiviewer License | ROSS | ULTRISCAPE | 5
Specification
License for Output Multiviewer License
3.1.1.8 Fiber 1300nm Multi Mode Transceiver SFP | ROSS | SFP-MADI-1300MM | 2
Specification
Industry SFP package
LC duplex connector interface
Suitable for AES10 transmission and receiving
Operates with 50/125μm and 60/125μm multi-mode fiber
Hot-pluggable
3.1.1.9 Ultrisrc SRC and Audio Delay on MADI License | ROSS | ULTRISRC | 2
Specification
License for Ultrisrc SRC and Audio Delay on MADI
3.1.1.10 3G SDI HD-BNC Transceiver SFP | ROSS | SFP-HDB-IO-3G | 10
Specification
SMPTE 424M, SMPTE 292M, and SMPTE 259M compliant
HD-BNC 75Ω connectors
Equalizes 400m at 270Mbps
Supports DVB-ASI at 270Mbps
Supports video pathological patterns for SD-SDI, HD-SDI, and 3G-SDI
Hot-pluggable
3.1.2 Multi Viewer | Decimator Design | DD-6S | 2
Specification
SDI Input & Output Formats: including followings
3G:SMPTE 424M@2.97 and 2.967Gb/s
1080p@60/59.94/50Hz
HD:SMPTE 292M/274M/296M@1.485 and 1.435Gb/s
1080i@60/59.94/50Hz
1080p/psf@30/29.97/25/24/23.98Hz
720p@60/59.94/50/30/29.97/25/24/23.98Hz
SD:SMPTE 259M@270Mb/s
625i50
525i59.94
HDMI Output Formats: including followings
1080p@60/59.94/50Hz
1080i@60/59.94/50Hz
1080p@30/29.97/25/24/23.98Hz
720p@60/59.94/50/30/29.97/25
625i50 / 525i59.9
LCD / Button Menu Options: including followings
HDMI output type
Output Select
Multi-Viewer Output Format
Multi-Viewer Number of Windows
Multi-Viewer Layout
Multi-Viewer Audio Source
Multi-Viewer Reference
Full Screen is Scaled
Input Routing
GPI mode
Setup
Input: including followings
6 x (3G/HD/SD)-SDI
Input Equalization: 100m using Belden 1694A
USB for control and updates
Output: including followings
6 x SDI (3G/HD/SD)-SDI Active Loop-throughs
2 x SDI (3G/HD/SD)-SDI
HDMI Type A
LED Status: including followings
Power
6 x Signal lock and rate
Dimensions:
Length: 220mm or less
Width: 104mm or less
Height: 30mm or less
Power supply: +5V to +3.2V DC
Accessories: Manufacturer standard accessories
3.2 VIDEO SWITCHER
3.2.1 Multi Format Switcher | SONY | XVS-G1 | 1
HD/1080p Mode: 24 In /12 Out, 4ME, 16 Keyers, 16Ch Frame memory, Frame Sync: All input, MultiViewer: 2 out 4K/UHD Mode: 24 In /12 Out, 2ME, 4 Keyers, 6Ch Frame memory, Frame Sync: All input, MultiViewer: 1 out (4K or HD)
System Format 4K 3840x2160/59.94P, 3840x2160/50P, 3840x2160/29.97P, 3840x2160/25P, 3840x2160/24P, 3840x2160/23.98P HD 1080/59.94P, 1080/50P, 1080/29.97PsF, 1080/25PsF, 1080/24PsF, 1080/23.98PsF, 1080/59.94i, 1080/50i, 720/59.94P, 720/50P
Video inputs/outputs Inputs (BNC) 24 inputs Outputs (Max) (BNC) 12 outputs Signal format SMPTE 259M-C, 292M, 424M, ST425-1, ST 2082-1 Signal Processing 4 : 2 : 2 digital component Quantization 12G/3G/HD/SD-SDI : 10-bit Reference Reference input BNC (x2), 75 Ω with loop-through output HD tri-level sync or Analog black burst Reference output BNC (x1), 75 Ω output HD tri-level sync or Analog black burst Control LAN 1 RJ-45 (x1), 1000BASE-T LAN 2 RJ-45 (x1), 1000BASE-T GPI D-sub 25-pin (x1), open collector outputs 16 ch, 3.3V TTL input 6ch USB USB 2.0 (x2), USB 3.0 (x2) for maintenance only TALLY/GPI D-sub 25-pin (x1), open collector outputs 16 ch, 3.3V TTL input 6ch
General Power requirement AC 100 V to 127 V, 50/60Hz AC 200 V to 240 V, 50/60Hz Power consumption 100 V to 127 V : 7 A to 5.5 A 200 V to 240 V : 3.4 A to 2.8 A (when equipped with all installable option boards) Operating temperature 5 ºC to 40 ºC Storage temperature - 20 ºC to 60 ºC Operating humidity 10 % to 90 % Dimensions (W x H x D) 440 x 176 x 583 mm Mass Approx. 21 kg (when equipped with all installable option boards)
3.2.2 Legacy Interface Option | SONY | XKS-G1700 | 1
3.2.3 Rack Mount Kit | SONY | RMM-1100 | 1
3.2.4 GPU processor card | SONY | XKS-G1600 | 1
3.2.5 Clip Player Licence - 4 CH Clip player | SONY | XZS-G1800 | 1
3.2.6 2 M/E 24 XPT Button Control Panel | SONY | ICP-X1224 | 1
General Power requirement: DC IN-A/B : DC 19.5 V Power consumption: DC 2.1 A Operating temperature: 5˚C to 40˚C Dimensions (W x H x D): 912.0 mm x 438.5 mm x 94.7 mm Mass: Approx. 15.0 kg Control LAN-A1: RJ-45 (x1), 1000BASE-T LAN-A2: RJ-45 (x1), 1000BASE-T LAN-B: RJ-45 (x1), 1000BASE-T
3.2.7 16 Button remote control panel | SONY | MKS-R1620 | 1
General Power supply: 37V, 57V (PoE), DC IN 12V Current consumption: (PoE), 0.7A DC Dimensions (W x H x D): 440 x 43.6 x 90 mm MassApprox: . 1.3kg Temperature ranges: Operational temperature: +5°C~+40°C Storage temperature: -20°C~+60°C LAN: RJ-45 (×2) (PoE x1) 1000BASE-T
3.3 REPLAY
3.3.1 Replay Server | RIEDEL | RM-R84-5x2TB | 2
Replay server 2 RU ,5x2TB SSD RAID storage (up to 100h), 8x 3G SDI I/O or 4x 12G SDI. Redundant PSU 110/230V. Multi-user Workflow - Up to 2 Users (option), 6in/2out for Single User in HD, and 2 in / 2 out in UHD Video Standard - 720p, 1080i and 1080p, 10-bit in HD and 2160p in UHD Codec: DNxHR 120/145/185/220Mbps in HD and DNxHR 920/1100Mbps in UHD, Embedded Audio - 16 trks. per channel, 1x UI Mini PC included - Intel Core i7, 2.8GHz, 16GB RAM, 250G SSD Network - 2x 1 Gigabit RJ45 Ethernet ports and 2x 10 Gigabit RJ45 Ethernet ports Remote Control Unit with more than 25 functional buttons. Jog/shuttle wheel provides coarse movement and fine-tunes control for frame by frame movement. T-bar controls playback speed with high precision.
3.3.2 Xport Software for R84 | RIEDEL | RM-R84-Xport | 2
3.3.3 One year service agreement | RIEDEL | RM-R84-SLA | 2
1Year for Riedel Care Service Level Agreement (R84)
3.4 RECORDER
3.4.1 Four Channel HD Recorder | AJA | KI-PRO-ULT-12G | 2
Specification
Video Formats: including followings
Single Channel Mode:
(4K) 4096 x 2160p 23.98, 24, 25, 29.97, 30, 50, 59.94, 60
(4K) 4096 x 2160PsF 23.98, 24, 25, 29.97
(UltraHD) 3840 x 2160p 23.98, 24, 25, 29.97, 30, 50, 59.94, 60
(UltraHD) 3840 x 2160PsF 23.98, 24, 25, 29.97*
(2K) 2048 x 1080p 23.98, 24, 25, 29.97, 30, 50, 59.94, 60
(HD) 1080p 23.98, 24, 25, 29.97, 30, 50, 59.94, 60
(HD) 1080i 25, 29.97, 30
(HD) 1080PsF 23.98, 24, 25, 29.97
(HD) 720p 50, 59.94, 60
Multi-Channel Mode:
(HD) 1080p 23.98, 24, 25, 29.97, 30, 50, 59.94, 60
(HD) 1080i 25, 29.97, 30
(HD) 1080PsF 23.98, 24, 25, 29.97
(HD) 720p 50, 59.94, 60
Codec Support: including followings
Single Channel Mode:
Apple ProRes 4444 XQ, up to 2K/60 fps
Apple ProRes 4444, up to 30 fps
Apple ProRes 422 (HQ)
Apple ProRes 422
Apple ProRes 422 (LT)
Apple ProRes 422 (Proxy)
Avid DNxHD HQX (220x)*
Avid DNxHD SQ (145)
Avid DNxHD LB (36)
Avid DNxHR HQX up to 4K/29.97 fps
Avid DNxHR SQ up to 4K/29.97 fps
Avid DNxHR LB up to 4K/29.97 fps
Multi-Channel Mode:
Apple ProRes 4444, up to 30 fps
Apple ProRes 422 (HQ)
Apple ProRes 422
Apple ProRes 422 (LT)
Apple ProRes 422 (Proxy)
Avid DNxHD only supported for 1080 and 720 resolutions
Avid DNxHD 36 only supported for 1080p
Codec Container: including followings
Apple ProRes .MOV
AVID DNX .MXF or .MOV
Removable Storage: including followings
2x slots, AJA SSD media PAK2000, PAK1000, PAK512, PAK256
File System Support: including followings
HFS+, exFAT
Video Input Digital: including followings
1x 12G-SDI, SMPTE-292/372/424/2081/2082
3x 3G-SDI, SMPTE-292/372/424
1x Fiber or HD-BNC 12G-SDI, SMPTE-297 (optional SFP modules)
3x Fiber or HD-BNC, 3G-SDI, SMPTE-297 (optional SFP modules)
4K/UltraHD 4:2:2 10bit & 4:4:4 10bit (BNC or Fiber)
2K 4:2:2 10bit & 4:4:4 10/12bit (BNC or Fiber)
Dual Link 4:2:2 10bit & 4:4:4 10/12bit (BNC or Fiber)
Single Link 4:2:2 10bit & 4:4:4 10/12bit (BNC or Fiber)
1x HDMI standard type A connector
HDMI v2.0
4:4:4 RGB 8/10/12-bit (deep color)
4:2:2 YCbCr 8/10/12-bit
4:2:0 YCbCr 8-bit
Video Output Digital: including followings
1x 12G-SDI, SMPTE-292/372/424/2081/2082
3x 3G-SDI, SMPTE-292/372/424
1x Fiber or HD-BNC 12G-SDI, SMPTE-297 (optional SFP modules)
3x Fiber or HD-BNC, 3G-SDI, SMPTE-297 (optional SFP modules)
4K/UltraHD 4:2:2 10bit & 4:4:4 10bit (12G BNC or Fiber)
4K/UltraHD 4:2:2 10bit & 4:4:4 10bit (Quad link BNC)
2K 4:2:2 10bit & 4:4:4 10/12bit (BNC or Fiber)
Dual Link 4:2:2 10bit & 4:4:4 10/12bit (BNC or Fiber)
Single Link 4:2:2 10bit & 4:4:4 10/12bit (BNC or Fiber)
1x HDMI standard type A connector
HDMI v2.0
4:4:4 RGB 8/10/12-bit (deep color)
4:2:2 YCbCr 8/10/12-bit
4:2:0 YCbCr 8-bit
Audio Input Digital: including followings
16-channel, 24-bit SDI/Fiber embedded audio, 48kHz sample rate, synchronous
8-channel, 24-bit HDMI embedded audio, 48kHz sample rate, synchronous
8-channel, AES/EBU via (1x DB-25 TASCAM pinout)
Audio Input Analog: including followings
8-channel, mappable, 24-bit A/D analog audio, 48kHz sample rate (1x DB-25 TASCAM Pinout)
+24dBu full scale digital
+/- 0.2dB 20Hz to 20kHz frequency response
Audio Output Digital: including followings
16-channel, 24-bit SDI/Fiber embedded audio, 48kHz sample rate, synchronous
8-channel, 24-bit HDMI embedded audio, 48kHz sample rate, synchronous
8-channel, AES/EBU via (1x DB-25 TASCAM pinout)
Audio Output Analog: including followings
Stereo unbalanced headphone jack (1x 3.5mm jack) with volume control
8-channel, 24-bit D/A analog audio, 48kHz sample rate (1x DB-25 TASCAM pinout)
2-channel unbalanced 2x RCA connectors
Recording Mode: including followings
Multi-channel HD Apple ProRes recording (PAK2000, PAK1000, PAK512 (R1/X2 and above),
PAK256 (R1/X2 and above))
Single channel 4K/UltraHD/2K/HD recording
Playback Mode: including followings
One channel of 4K/UltraHD/2K/HD at a time
Timecode: including followings
SDI RP188/SMPTE 12M via SDI BNC
LTC input (1x BNC)
LTC output (1x BNC)
TC Super Out
Reference Input: including followings
External, 2x BNC
Looping, nonterminating
Input reference formats:
(HD) Tri-level sync
720p 59.94
720p 50
1080i 59.94
1080i 50
1080p 23.98
1080PsF 23.98
1080p 24
1080PsF 24
1080p 25
1080PsF 25
1080p 29.97
1080PsF 29.97
(SD) Analog composite
525i 59.94
625i 50
Network Interface: including followings
1x LAN connector (RJ-45 connector, 10/100/1000)
Embedded web server for remote control
Configuration and Transport Control via Web Interface
Video Confidence Monitor via Web Interface
Clip upload/download via Web Interface in DATA-LAN mode
Remote control via REST
Machine Control: including followings
RS-422, 1x DB-9 female connector, Sony 9-pin protocol
9-pin D-connector pinout is as follows:
1 GND
2 TX-
3 RX+
4 GND
5 No Connection
6 GND
7 TX+
8 RX-
9 GND
Shell GND
User Interface: including followings
Rotary selector knob
Dedicated, backlit transport controls and menu buttons
Large 1280x720 TFT LCD display with Video Monitor and Menu/Status Overlays
Closed Captioning Support: including followings
CEA-708, CEA-608
Dimensions:
Length: 270mm or less
Width: 220mm or less
Height: 85mm or less
Weight: 2.6kg or less
Power Supply:
Dual, redundant power supply
AC100-240V 50/60Hz (AC adapter)
12-18Vdc 4-pin XLR (chassis)
Power consumption: 65W or less
Operating Temperature: 0 to 40°C or wider
Operating Relative Humidity: 10 to 90% noncondensing or wider
Accessories: Manufacturer standard accessories
3.4.2 Power Supply for Redundant Power | AJA | KPU-PWR-SUPPLY | 2
Specification
Use: for 3.4.1 Four Channel HD Recorder
3.4.3 SSD Module | AJA | PAK1000-X3 | 4
Specification
Use: for 3.4.1 Four Channel HD Recorder
Storage capacity: 1TB
3.4.4 External Dock for SSD Module | AJA | PAK-DOCK-PRO | 1
Specification
User Interface
USB 3.2 Gen2 for transfer speeds up to 10Gbps
Reversible USB Type-C connector
Operating temperature range: 0 to 40°C or wider
Operating humidity range (non condensing): 10% to 90% or wider
Dimensions:
Depth: 60mm or less
Width: 110mm or less
Height: 15mm or less
Power supply: Bus powered
Power consumption (idle): 0.5W or less
Weight: 0.2kg or less
Accessories: Manufacturer standard accessories
3.4.5 Rack Mount Shelf | AJA | KPU-SHELF | 1
Specification
Use: Rack mount shelf for 3.4.1 Four Channel HD Recorder
Dimensions:
Depth: 380mm or less
Width: 445mm or less
Height: 90mm or less
3.5 STREAMING
3.5.1 Output Server (Customer Supplied) | LiveU | LU10-SV-1UL02-V2 | (1)
Specification
LU2000 Dual HD Output Server (Upgradable to Quad)
3.5.2 Talkback Device (Customer Supplied) | LiveU | LU10-IFB-002 | (1)
Specification
IFB Talkback device (one way)
3.5.3 Audio Connect License (Customer Supplied) | LiveU | LU-LIC-AUD-INF8 | (1)
Specification
Yearly Audio Connect license for 8 audio interfaces assigned in the station side.
Includes 1:1 intercom bidirectional audio communication or “many to many”.
Supported on all HEVC product line and LU-Smart.
3.5.4 Video Transmission Encoder ( Customer Supplied) | LiveU | LU610S | 1
Specification
Type: HEVC Single Channel1U rack-mount video transmission Encoder Includes standard
software package - supporting up to 1080p60 (SDI & HDMI), up to 8Mbps live transmission
and 2 audio channels.
Video resolutions: including 4Kp50/60/25/30/24,1080p50/60/25/30/24,1080i50/60, 720p50/60,
PAL, NTSC
Video interfaces: including 12G/3G/HD/SD-SDI + HDMI 2.0
Video encoder: including H.265/HEVC, H.264, 1x video channel up to 4K
Audio encoder: including AAC-HE/LC – up to 8 audio channels
Simultaneous bonding: including followings
Up to 3 connections
2x Ethernet ports for connection
to wired internet and satellite (BGAN/KU over IP), WiFi
Operational Modes: including followings
Live: ultra-low latency transmission
Live & store: live streaming with local high-quality recording on unit
Store & forward: stream in three quality-levels (for optimal quality vs speed)
FTP: bonded file transfer
Data Bridge: high-speed mobile broadband connectivity from the unit
Video return: sub-second video return over an external HDMI
Audio connect intercom
Auto power up: Power-on feature suitable for automatic vehicle operation (power-on with vehicle)
Network interfaces: including 2x RJ-45 Ethernet ports and 2.4/5GHz WiFi (802.11 a/b/g/n/ac)
Other interfaces: including followings
2x USB 2.0
3.5mm audio jack
min-XLR audio out
full size SD card slot
full size HDMI out.
Antennas ports: 2x RP-SMA Wi-Fi + 12x SMA for cellular
Dimensions:
Length: 280mm or less
Width: 436mm or less
Height: 45mm or less
Weight: 5kg or less
Power: Dual power source AC100-240V 50/60Hz
Accessories: Manufacturer standard accessories
3.5.5 3G/4G Antenna | LiveU | ANT00026 | 1
Specification
Type: External dual band cellular antenna
Antenna gain : 3dBi or more
Number of internal cellular antenna: 2
Antenna cable length: 3 m or longer
Connector type at cable end: SMA
3.6 GRAPHIC SYSTEM
3.6.1 Graphic System | ClassX | LBStation 4K | 1
Specification
Graphic System 19" 4RU Rack mountable, 4K READY.
SDI Video Inputs: including
2x 12Gb/s SD/HD/2K/4K. Supports single/dual link 4:2:2/4:4:4. 2D/3D switchable,
SDI Video Outputs: including
2x 12Gb/s SD/HD/2K/4K. Supports single/dual link 4:2:2/4:4:4. 2D/3D switchable,
Analog Video Inputs: including
1x Component YUV on 3x BNCs switchable to S-Video or Composite.
Component supports HD and SD,
Analog Video Outputs: including
1x Component YUV on 3x BNCs switchable to S-Video and Composite.
Component supports HD and SD,
Analog Audio Inputs: including
2x Channels of professional balanced analog audio via XLR connectors,
Analog Audio Outputs: including
2x Channels of professional balanced analog audio via XLR connectors.
AES/EBU Audio Inputs
2x Channels unbalanced with sample rate converter.
Turnkey solution, ready to start.
Full set of Plugins: including followings
Full LB Plugins: Chart, Clock, Content Playout, Digital Clock, Image, Karaoke, Timer,
Media Player, Media Text, Screen Capture, Shape, Shared Frame, Simple Media Player,
Slide Show, Video Input Source, Styled Ticker, Text Show and Ticker.
Full Script support for complex graphic automations. Advanced scripting
Advanced scripting environment, open to customization.
No limits to the numbers of plugins
Parallel playout of more than 1x Template content.
Basic remote TCP/IP Control.
3.6.2 Encoder/Decoder | Kiloview | N3-S | 1
Specification
Type: 3G-SDI NDI Bi-Directional Video Encoder/Decoder
Video Input: 1 x SDI input
Video Output: 1 x SDI output (loop-through or decode output)
Audio port: 1 x 3.5mm,
Network: 1 x RJ45 1000Mbps Ethernet port (with PoE)
Video resolution Up to 1080p60 (backward compatible with SD/HD/VESA) or better
NDI codec capacity: 1x NDI encoding or 1xNDI decoding
NDI codec feature: FULL NDI HD encoding, typical bitrate: 125Mbps@1080p60
LED indicator: including Tally light, power light and status connection light
Power: PoE, DC, D-Tap (camera) optional. 5-18V wide range supported
PTZ Control: Network PTZ and Serial Port,
Management: Web UI
Operating Temperature: -20 to 45°C or wider
Dimensions: 100 x 80 x 24mm
Power consumption: 6W or less
3.6.3 Template Editor | ClassX | CGEditSuite HD v.8 | 1
Specification
Template editors with integrated Data Source Editor: 2D vector graphic template
editor + bitmap 2.5D graphic template editor (on separate dongle).
The types of data sources are: txt, csv, xls, rss, database (MYSQL, SQLSERVER,
ORACLE SQL, MSACCESS), Social Network, JSON, XML, manual
3.6.4 Sports Graphics | ClassX | SportsGraphics Soccer v.8 | 1
Specification
Dedicated software to the manual handling of a soccer match that allows
the broadcasting of real-time graphics such as ranking, results, team members, etc.
Templates included,
Import formation from CSV file,
Support of static and animated team flags.
Show player information: name, surname, rule, picture, achievements, etc.,
Game timer, result and penalties,
Number, name, surname, rule, image,
Next matches list management,
Match credits management,
Players substitution management,
Complete and partial match statistics,
Referees management,
Tactical module and substitutes,
Team coach's management,
Player caution management,
Goal scorer management,
Team coach's management,
Player sending off management
3.6.5 Sports Graphics | ClassX | SportsGraphics Basket v.8 | 1
Specification
SportsGraphics Basket v.8
Software for automatic broadcasting of dates to basket match. The dates are directly
take from remote protocol from Bertele's console through serial port.
Import formation from CSV file,
Templates included,
Support of static and animated team flags,
Player caution management,
Timer, result and penalties,
Number, name, surname, rule, image, etc.
Players info management,
Player sending off management,
Complete and partial match statistics,
Match credits management (About commentary, producer, etc.)
Team coach's management,
Current matches results,
Player statistics management,
Guests instruction management,
Next matches list management,
Automatic/Manual statistics.
3.6.6 Picture in Picture Software | ClassX | PiP + DVE | 1
Specification
Multi-channel Picture in Picture software option with digital video effects (DVE).
3.7 vMix SOFTWARE
3.7.1 vMix Software 4K LIFETIME LICENSE (Customer Supplied) | vMix | vMix 4K | (1)
Specification
Software type: Live production software to record and stream productions from workstation
3.7.2 PC (Customer Supplied) | DELL | Precision 3660 | (1)
Specification
Intel Corei7-12700K, 12 Cores, 20 Threads
SSD: 512GB, NVMe, M.2
HDD: 3,5" SATA 1TB
GPU: NVIDIA RTX A4000, 16GB
RAM: 32GB (2x16)
NIC: 2x RJ45 1G Ethernet
Keyboard and Mouse
OS: Windows 10 Pro
3.7.3 Blackmagic Design DeckLink 8K Pro | Black Magic Design | BDLKHCPRO8K12G | 1
Blackmagic Design DeckLink 8K Pro 4 x bi-directional 12Gb/s SD/HD/2K/4K/8K. Supports single, dual link and quad link 4:2:2/4:4:4
3.7.4 Studio Controller | Elgato | MK2 | 1
Specification
Studio Controller
15 customizable LCD keys
Interface: USB 2.0
Dimensions: 118 x 84 x 25mm
3.7.5 USB Extender | Techly | IUSB-EXTENDTY2 | 1
Specification
Type: USB extender on CAT5E/6 60m
Maximum length: 60m or more
Transfer speed: 12Mbps or more
Bus powered: no external power supply required
3.8 GLUE
3.8.1 Modular Frame | ROSS VIDEO | OGX-FR-CN | 4
Specification
High Density Modular Frame
Robust power supply with integral cooling
Advanced Ethernet based frame controller with GigE to every slot
Optional SNMP control and monitoring
2RU frame houses up to 20 Processing cards
Supports any mix of analog, digital, video and audio modules in the same frame
Modular I/O panels for connector flexibility
Removable front door for easy fan servicing
Frames come standard with cooling
Front LCD display for name, IP and fault identification
2 independent looping references with connection to each card slot
Optional redundant power supply, hot-swappable
3.8.2 Support Bracket | ROSS VIDEO | FSB-OGX | 4
Specification
Rear support brackets for high density modular frame, extends to 30 inches from frame
3.8.3 Power Supply | ROSS VIDEO | PS-OGX | 4
Specification
Additional Universal Power Supply for High Density Modular Frame
3.8.4 Distribution Amplifier | ROSS VIDEO | UDA-8705A-R2L | 6
Specification
Analog Video Distribution Amplifier
Analog Input: 1x 75Ω BNC connector
Return loss: 43dB to 5MHz, 35dB to 20MHz
Amplitude: 1Vp-p
Analog Outputs: 8x plus 1 looping 75Ω BNC connector
Return loss: 45dB or more to 5MHz, 41dB or more to 20MHz
Isolation: 51dB or more to 5MHz, 40dB or more to 20MHz
DC Offset: 30mV or less
Frequency Response: ±0.08dB - 10MHz, ±0.2dB - 20MHz or wider
Performance
Gain Range: ±3dB or wider
Delay: PAL: 7ns (11° at 4.43MHz) or less
Bandwidth: -3dB 56MHz Typical
Total Power Draw: 1.5W or less
3.8.5 Multiplexer | ROSS VIDEO | AMX-8952-B | 2
Embed or de-embed 8 AES Channels (16 Discrete Channels) into a HD/3G / 12G-SDI Video Stream . Audio processing includes sum, swap, invert, shuffle, gain, delay , and SRC. Standard support for HD formats, optional UHD format support. Optional Frame synchronizer and delay.
GENERAL Video Interface: • HD-BNC: 1 in, 1 out, 1 bidirectional Standards: • HD-SDI (SMPTE ST 274) • 3G-SDI (SMPTE ST 424) • 12G-SDI (SMPTE ST-2081-1) Format Support: • 720p 50/59.94 • 1080i 50/59.94 • 1080p 23.98/25/29.97/50/59.94 • 2160p 50/59.94 Video Delay: • HD/3G: 0 – 160 frames • UHD: 0 – 40 frames
SDI Inputs Cable Length (Belden 1694a): • HD-SDI: 150m • 3G-SDI: 120m • 12G-SDI: 50m Input Return Loss: • >15dB to 1.5GHz • >10dB to 3GHz • >4dB to 12GHz Impedance: 75Ω
SDI Outputs Output Return Loss: • >15dB to 1.5GHz • >10dB to 3GHz • >4dB to 12GHz Rise/fall Time: • <270ps @ 1.485Gbps • <135ps @ 2.97Gbps • <45ps @ 11.88Gbps Alignment Jitter: • 1.485Gbps: <0.2 UI • 2.97Gbps: <0.3 UI • 11.88Gbps: <0.3 UI Output Level: 800mV ± 10% DC Offset: 0V ± 50mV Overshoot: • <10% @ 1.485 Gbps • <10% @ 2.97 Gbps • <15% @ 11.88Gbps
AES I/O (AMX-8952-B) Physical: 8 bidirectional WECO Standards: AES-3id-2001 AES Inputs Impedance: 110Ω Input Level: 100mV – 10V p-p @ 48kHz Sampling Rate: 32kHz – 96kHz Minimum Audio Delay: 0.37ms Cable Length: 450m @ 48kHz AES Outputs Impedance: 110Ω Input Level: 4V p-p Sampling Rate: 48kHz
3.8.6 Distribution Amplifier | ROSS VIDEO | SRA-8802-R2R | 2
Specification
Single 3G/HD/SD SDI Distribution Amplifier
Equalizes and reclocks 3G/HD/SD SDI signals
Non-inverting outputs
A/B input failover protection (optional rear module)
Automatic detection of incoming data rate
Standard and split rear module I/O options
Optional bypass relay (optional rear module)
SDI Input: 1x 3G/HD/SD SDI, 75Ω BNC connector
Return loss: 14dB or more to 1.485GHz,7.8dB or more to 3GHz
SDI Outputs: 8x plus 1 bypass 3G/HD/SD SDI, 75Ω BNC connectors
Return loss: 15dB or more to 1.485GHz, 10dB or more to 2.97GHz
Signal Level: 800mV, +/- 10%
DC Offset: 0V ±50mV
Total Power Draw: 2.8W or more
3.8.7 Distribution Amplifier | ROSS VIDEO | DRA-8902-10 | 5
Specification
Dual 12G/3G/HD/SD SDI Distribution Amplifier with Input Failover
Up to 2 independent channels of SDI distribution on one card
Equalizes 12G/3G/HD/SD SDI signals
Non-inverting outputs
Auto or Manual Failover to Secondary input
Output routing Support
Automatic detection of incoming data rate
SDI Input: 2x 12G/3G/HD/SD SDI, 75Ω HD BNC connector
Return loss: 15dB or more to 1.485Gb, 10dB or more to 2.97Gb, 4dB or more to 11.88Gb
SDI Outputs: 10x 12G/3G/HD/SD SDI, 75Ω HD BNC connectors
Return loss: 15dB or more to 1.485Gb, 10dB or more to 2.97Gb, 4dB or more to 11.88Gb
Signal Level: 800mV, +/- 10%
DC Offset: 0V ±50mV
Total Power Draw: 5.6W or more
3.8.8 Distribution Amplifier | ROSS VIDEO | DRA-8804-R2 | 3
Specification
Dual 3G/HD/SD SDI Distribution Amplifier
Equalizes and reclocks 3G/HD/SD SDI signals
Non-inverting outputs
A/B input failover protection (optional rear module)
Automatic detection of incoming data rate
Standard and split rear module I/O options
Optional bypass relay (optional rear module)
SDI Inputs: 2x 3G/HD/SD SDI, 75Ω BNC connector
Return loss: 15dB or more to 3GHz
SDI Outputs: 4x per channel 3G/HD/SD SDI, 75Ω BNC connectors
Return loss: 15dB or mor to 1.485GHz, 10dB or more to 2.97GHz
Signal Level: 800mV, +/- 10%
DC Offset: 0V ±50mV
Total Power Draw: 3W or more
3.8.9 Distribution Amplifier | ROSS VIDEO | ADA-8405-C | 4
Specification
Analog Audio and Timecode DA
Dual 1x4 or single 1x8 analog audio distribution
+/- 15dB software gain control
Summing capability
Low distortion
1x4 or 1x8 timecode (LTC) distribution
Analog Input: 1x 20KΩ, balanced WECO connector
Maximum Input Level: +27.5dBu or more
Analog Outputs: 4x 66Ω, balanced WECO connector
Maximum Output Level: +27dBu or more
Isolation: 60dB or more
Performance
Gain: -15dB to +15dB or wider
Frequency Response: ±0.1dB from 20Hz to 20kHz or wider
Noise: -85dBu or less, 10kHz to 22kHz at unity gain
Inter-channel Crosstalk: 90dB or less 20Hz to 20kHz
Harmonic Distortion: 0.01% or less
Total Power Draw: 4.5W or more
3.8.10 Distribution Amplifier | ROSS VIDEO | ADA-8405-C-R2CS | 4
Specification
Analog Audio and Timecode DA
Dual 1x4 or single 1x8 analog audio distribution
+/- 15dB software gain control
Summing capability
Low distortion
1x4 or 1x8 timecode (LTC) distribution
Analog Input: 1x 20KΩ, balanced WECO connector
Maximum Input Level: +27.5dBu or more
Analog Outputs: 4x 66Ω, balanced WECO connector
Maximum Output Level: +27dBu or more
Isolation: 60dB or more
Performance
Gain: -15dB to +15dB or wider
Frequency Response: ±0.1dB from 20Hz to 20kHz or wider
Noise: -85dBu or less, 10kHz to 22kHz at unity gain
Inter-channel Crosstalk: 90dB or less 20Hz to 20kHz
Harmonic Distortion: 0.01% or less
Total Power Draw: 4.5W or more
3.8.11 Distribution Amplifier | ROSS VIDEO | ADA-8402-B | 3
Specification
AES / EBU Reclocking Distribution Amplifier
1x4 or 1x8 AES distribution amplifier
Cable equalization and data reclocking on the incoming
AES / EBU signal
Provides level matching and level control of output signals
AES Input: 1x AES-3 110Ω balanced WECO connector
Sampling Rates: All rates from 32kHz to 96kHz
Input Level: 0.2-7Vp-p or wider
AES Outputs: 4x AES-3 110Ω balanced WECO connector
Resolution: 24Bit
Return Loss: -25dB or more
Output Jitter: 5ns or less
Output Level: 2.5Vp-p nominal
3.8.12 Distribution Amplifier | ROSS VIDEO | ADA-8402-B-R2BS | 3
AES / EBU Reclocking Distribution Amplifier 1x4 or 1x8 AES distribution amplifier Cable equalization and data reclocking on the incoming AES / EBU signal Provides level matching and level control of output signals AES Input: 1x AES-3 110ohm balanced WECO connector Sampling Rates: All rates from 32kHz to 96kHz Input Level: 0.2-7Vp-p AES Outputs: 4x AES-3 110ohm balanced WECO connector Resolution: 24Bit Return Loss: -25dB Output Jitter: <5ns Output Level: 2.5Vp-p nominal Total Power Draw: >2.2W
3.8.13 Distribution Amplifier | ROSS VIDEO | WDA-8409-R2L | 1
Specification
Word Clock Distribution Amplifier
Word Clock Input: 1x 75Ω BNC connector
Sensitivity: 200mV or less
Word Clock Outputs: 8x plus 1 looping 750Ω BNC connector
Level: 5V p-p square wave (terminated into 75Ω)
Total Power Draw: 2W or less
3.8.14 Frame Synchronizer | AJA | FS-4 | 2
Specification
Modes of Operation: including followings
Four channel mode: 4x Independent 2K, HD, or SD video processors
Single channel mode - 1x 4K, UltraHD, 2K, HD, or SD video processor
Enhanced single channel mode - 1x 4K, UltraHD video processor with
simultaneous 4K/UltraHD and 2K/HD/SD outputs
Video Formats: including followings
(4K) 4096 x 2160p 23.98, 24, 25, 29.97, 30, 50, 59.94, 60
(4K) 4096 x 2160PsF 23.98, 24, 25, 29.97, 30
(UltraHD) 3840 x 2160p 23.98, 24, 25, 29.97, 30, 50, 59.94, 60
(UltraHD) 3840 x 2160PsF 23.98, 24, 25, 29.97, 30
(2K) 2048 x 1080p 23.98, 24, 25, 29.97, 30, 50, 59.94, 60
(HD) 1920 x 1080p 23.98, 24, 25, 29.97, 30, 50, 59.94, 60
(HD) 1920 x 1080PsF 23.98, 24, 25, 29.97, 30
(HD) 1920 x 1080i 50, 59.94, 60
(HD) 1280 x 720p 50, 59.94, 60
(SD) 625i 50 • (SD) 525i 59.94
YCbCr, 4:2:2, 10-bit
Video Input Digital: including followings
4x 3G-SDI inputs, 4x BNC
4x 12G-SDI inputs, 4x Fiber or HD-BNC (optional SFP modules)
SFP coax module, 12G/6G-SDI, dual HD-BNC
SFP fiber module, 12G/6G-SDI, Single Mode, dual LC or single LC, SMPTE 297
SFP fiber module, 3G-SDI, Single Mode, dual LC, single LC, or single SC, SMPTE 297
SFP fiber module, 3G-SDI, Multi-Mode, dual LC or single LC, SMPTE 297
12G/6G/3G/HD/SD, SMPTE 259/292/424/2081/2082
Single link 12G/6G-SDI (with optional SFP module)
Quad link 3G-SDI level A or B DL (4x 3G), SMPTE 425-5
Dual link 3G-SDI level B DS (2x 3G), SMPTE 425-3
Single link 3G-SDI level A, B DL, or B DS, SMPTE 425
Quad link HD-SDI (4x 1.5G)
Dual link HD-SDI (2x 1.5G), SMPTE 372
Single link HD/SD
Quadrant (Square Division) or 2SI (Two Sample Interleave) 4K/UltraHD input pixel mapping
8x 1 selector feeds video processor(s)
Video Output Digital: including followings
4x 3G-SDI outputs, 4x BNC
4x 12G-SDI outputs, 4x fiber or HD-BNC (optional SFP modules)
SFP coax module, 12G/6G-SDI, dual HD-BNC
SFP fiber module, 12G/6G-SDI, Single Mode, dual LC or single LC,
SMPTE 297
SFP fiber module, 3G-SDI, Single Mode, dual LC, single LC, or single
SC, SMPTE 297
SFP fiber module, 3G-SDI, Single Mode, dual LC, SMPTE 297
SFP fiber module, 3G-SDI, Multi-Mode, dual LC or single LC, SMPTE 397
12G/6G/3G/HD/SD, SMPTE 259/292/424/2081/2082
Single link 12G/6G-SDI (with optional SFP module)
Quad link 3G-SDI level A or B DL (4x 3G), SMPTE 425-5
Dual link 3G-SDI level B DS (2x 3G), SMPTE 425-3
Single link 3G-SDI level A, B DL, or B DS, SMPTE 425
Quad link HD-SDI (4x 1.5G)
Dual link HD-SDI (2x 1.5G), SMPTE 372
Single link HD/SD
Quadrant (square division) or 2SI (two sample interleave) 4K/UltraHD output pixel mapping
Monitor Output Digital: including followings
Monitor output is a copy of the Main output
1x BNC, 1x 3G-SDI output
3G-SDI/HD/SD, SMPTE 259/292/424, 10-bits
4K/UltraHD automatically down-converted to 2K/HD
SDI Monitor output is configurable when system is operating in enhanced single channel
node
Video formats
(2K) 2048 x 1080p 23.98, 24, 25, 29.97, 30, 50, 59.94, 60
(HD) 1920 x 1080p 23.98, 24, 25, 29.97, 30, 50, 59.94, 60
(HD) 1920 x 1080PsF 23.98, 24, 25, 29.97, 30
(HD) 1920 x 1080i 50, 59.94, 60
(HD) 1280 x 720p 50, 59.94, 60
(SD) 625i 50
(SD) 525i 59.94
1x HDMI, 1x HD output
2K/HD/SD, HDMI v1.4a
4K/UltraHD automatically down-converted to 2K/HD
HDR Infoframe generation to support HDR displays per HDMI
v2.0b and CTA-861-G
Crop control
Video Processing: including followings
Motion adaptive deinterlacer
Proc amp controls
Color corrector
Legalizer
Frame rate conversion/film cadence removal/insertion (3:2, 1:2, 2:1, 2:3)
Adjustable delay 0-20 frames with H and V timing controls in lines and pixels
Freeze (manual or on input signal loss) to black or last good frame
Matte generator for background fill
Video test generator with SDR and HDR patterns
Nominal video delay HD/SD, 2 frames (LFR), 4 frames (HFR)
Ancillary Data: including followings
All embedded ANC packets pass-through when output format equals input format
Ancillary timecode (LTC, VITC1, VITC2) translation and pass-through for
wide range of conversions
SCTE-104 and closed captioning pass-through for wide range of conversions
Closed captioning conversion (CEA-608/CEA-708)
AFD input detection, down-convert control, and output pass-through or overwrite
Configurable SDI output VPID for colorimetry and transfer characteristic
Format Conversion: including followings
Convert any supported input format to any supported output format,
within the same frame rate family. These three families are:
59.94, 29.97, 23.98
50, 25
60, 30, 24
Scaling: including followings
Supported in 2K/HD/SD formats
Zoom in and out
Reposition
Region of Interest (ROI)
Up-Conversion: including followings
Hardware 10-bit
Zoom 14:9: results in a 4:3 image zoomed slightly to fill a 14:9 image with black side bars
Zoom Letterbox: results in image zoomed to fill full screen
Zoom Wide: results in a combination of zoom and horizontal stretch to
fill a 16:9 screen; this setting will introduce a small aspect ratio change
Down-Conversion: including followings
Hardware 10-bit
Anamorphic: full screen
Letterbox: image is reduced with black top and bottom added to
image area with the aspect ratio preserved
Crop: image is cropped to fit video output format
Aspect Ratio Conversion for SD to SD
Letterbox: Transforms SD anamorphic material to a letterboxed image
H Crop: Produces a horizontally stretched effect on the image;
transforms anamorphic SD to full frame
SD Pillar box: Produces an image in the center of the screen with black
borders on the left and right sides and an amorphized image in the center
V Crop: Transforms SD letterbox material to an anamorphic image
Audio Input Digital: including followings
48kHz sample rate
8x SDI embedded inputs (16-Channels each)
128-channels, 24-bit (20-bit SD), SMPTE 272/299
8x balanced AES inputs (16-channels), 1x DB-25
16-channels, 24-bit, AES-3
2x MADI inputs, 1x BNC, 1x ST Fiber
128-channels, 24-bit, AES-10
Audio Output Digital: including followings
48kHz sample rate
1x SDI embedded output per Video Processor (16-Channels each)
16-channels (in single Video Processor mode), 24-bit (20-bit SD), SMPTE 272/299
64-channels (in four Video Processor mode), 24-bit (20-bit SD), SMPTE 272/299
8x balanced AES outputs (16-channels), 1x DB-25
16-channels, 24-bit, AES-3
2x MADI outputs, 1x BNC, 1x ST Fiber
128-channels, 24-bit, AES-10
Audio Processing: including followings
277 x 208 mono audio matrix, route 1 to 1, 1 to many
Inputs: 128 embedded, 16 AES, 128 MADI, 2 stereo mixdowns, 3 tone generator
Outputs (Four Channel Mode): 16 AES, 128 MADI, 64 embedded
Outputs (Single Channel Mode): 16 AES, 128 MADI, 16 embedded
Input adjustment controls for each channel
Gain +18 to -18dB in 0.5dB steps
Phase invert
Input adjustment controls for each channel pair
Delay -16ms to +1sec in 20.8 us steps
Audio delay can automatically follow video timing delay adjustments
Two independent 5.1 or 7.1 to stereo mixdown processors with gain adjust
High quality Sample Rate Conversion (SRC) supported on all audio inputs
SRC bypass for non-PCM audio (e.g. Dolby E, AC-3, etc.)
Audio tone generator (mute, 400Hz, 1kHz)
Reference Input: including followings
External, 2x BNC
Looping, nonterminating
Blackburst or tri-level sync
Genlock: including followings
Lock to External Reference
Lock to SDI input 1 thru 8
Free run based on Temperature Compensated Crystal Oscillator
Network Interface: including followings
1x RJ-45, 10/100/1000 Ethernet
Embedded web server for remote control
REST Interface
SNMP
Front Panel: including followings
Display
Keypad with status LEDs
Two rotary/push knobs
Comprehensive alarm indicators
Presets: including followings
Four Channel and Single Channel Mode each support 40 system level Presets
GPI: including followings
1x 25-pin D-Connector
Four optically isolated GPI inputs
Four optically isolated GPO outputs
Operating temperature range: 0 to 40°C or wider
Operating humidity range (non condensing): 10% to 90% or wider
Dimensions:
Depth: 407mm or less
Width: 445mm or less
Height: 45mm or less
Weight: 3.6kg or less
Power supply: AC100-240V 50/60Hz (Dual, redundant power supplies)
Power consumption: 70W or less
Accessories: Manufacturer standard accessories
3.8.15 12G/6G-SDI Dual Coax HD-BNC Receiver | AJA | HDBNC-2RX-12G | 2
12G/6G-SDI Dual Coax HD-BNC Receiver
3.8.16 12G/6G-SDI Dual Coax HD-BNC Transmitter | AJA | HDBNC-2TX-12G | 2
12G/6G-SDI Dual Coax HD-BNC Transmitter
3.8.17 Converter | Decimator | DD-12G-CROSS | 6
4K HDMI/SDI Cross Converter w/ Scaling & Frame Rate Conversion
SDI FORMATS 12G:SMPTE 2048-1/2036-1@11.88 and 11.868Gb/s • (3840 or 4096) x 2160p@60/59.94/50Hz 6G: SMPTE 2048-1/2036-1@5.94 and 5.934Gb/s • (3840 or 4096) x 2160p@30/29.97/25/24/23.98Hz 3G-A or 3G-B: SMPTE 424M@2.97 and 2.967Gb/s • (1920 or 2048) x 1080p@60/59.94/50Hz HD:SMPTE 292M/274M/296M@1.485 and 1.435Gb/s • 1920 x 1080i@60/59.94/50Hz • (1920 or 2048) x 1080p/psf@30/29.97/25/24/23.98Hz • 1280 x 720p@60/59.94/50/30/29.97/25/24/23.98Hz SD:SMPTE 259M@270Mb/s • 720 x 576 (PAL) • 720 x 480i59.94 (NTSC)
INPUTS • 1 x HDMI Type A • 1 x (12G/6G/3G/HD/SD)-SDI • 1 x Genlock OUTPUTS • 1 x HDMI Type A • 2 x (12G/6G/3G/HD/SD)-SDI Re-clocked Loop-through • 2 x (12G/6G/3G/HD/SD)-SDI
POWER • +5V to +32V DC • Positive Centre Pin DIMENSIONS 106mm x 130mm x 31mm
3.8.18 Power Pack + 12V DC | Decimator | PWR-12V_ML | 6
Power Pack + 12V DC (Metal Lock - for MD-HX, MD-CROSS, DMON-QUAD, DMON-4S,6S,12S,16S,16SL)
3.8.19 Distribution Amplifier | sonifex | RB-DA6G | 2
Specification
Maximum input level:+28dBu or more
Maximum output level:+28dBu or more
Frequency response: 20Hz to 20kHz ±0.1dB (600Ω load, ref 1kHz)
Gain range: Adjustable 8dB loss to 18dB gain (12 adjustable pots)
Common mode rejection: 66dB typical
Input impedance: 20kΩ bridging or more
Output impedance: 50Ω or less
Distortion: 0.01% THD @ 1kHz, ref +8dBu output
Noise: -88dB unity gain, ref +8dBu output
Connections: including followings
Inputs: 2 x XLR 3 pin female (balanced, can be unbalanced)
Outputs: 12 x XLR 3 pin male (balanced, can be unbalanced)
Dimensions:
Depth: 108mm or less
Width: 480mm or less
Height: 42mm or less
Weight: 1.9kg or less
Power supply: 220-240Vac 50/60Hz
Power consumption: 6W or less
Accessories: Manufacturer standard accessories
3.8.20 Impedance Transformer | Neutrik | NADITBNC-F | 8
Specification
AES/EBU Impedance Transformers XLR3F/BNC
Maximum voltage / Max. power: 5Vp-p / 250mW or more
Frequency band: 0.1MHz to 6MHz or wider
Insertion loss: 0.3dB or less at 0.1MHz to 10MHz
VSWR / Return loss: 1.1 or less / 26.4dB or more
Input: 3 pole XLR female chassis
Output: female BNC chassis
3.8.21 Impedance Transformer | Neutrik | NADITBNC-M | 16
Specification
AES/EBU Impedance Transformers XLR3F/BNC
Maximum voltage / Max. power: 5Vp-p / 250mW or more
Frequency band: 0.1MHz to 6MHz or wider
Insertion loss: 0.3dB or less at 0.1MHz to 10MHz
VSWR / Return loss: 1.1 or less / 26.4dB or more
Input: 3 pole XLR male chassis
Output: female BNC chassis
3.8.22 Cross Converter | Decimator Design | MD-DUCC | 1
Specification
Multi-Definition Down Up Cross Converter
(3G/HD/SD)-SDI to (3G/HD/SD)-SDI, HDMI and Analogue Video
Video Format: including followings
3G: SMPTE 424M at 2.97 and 2.967Gb/s
1080p@60/59.94/50Hz
HD:SMPTE 292M/274M/296M at.485 and 1.435Gb/s
1080 at 60/59.94/50Hz
1080p/psf@30/29.97/25/24/23.98Hz
720p@60/59.94/50/30/29.97/25/24/23.98Hz
SD:SMPTE 259M at 270Mb/s
625i50
525i59.94
Input: including followings
(3G/HD/SD)-SDI 10-bit
Conditional Maximum Equalization cable length of 400M for
SDI, 200M for HD-SDI and 100M 3G-SDI using Belden 1694A
Output: including followings
HDMI
1 x (3G/HD/SD)-SDI Active Loop-Through
2 x (3G/HD/SD)-SDI 10-bit Outputs
(3 x CVBS) / (Y, Pb, Pr) / (G, B, R) / (CVBS, Y & C)
AES 1 / Unbalanced Analogue Audio - Left
AES 2 / Unbalanced Analogue Audio - Right
Control: including followings
HDMI format type
Analogue Video format type
Output format
Aspect conversion type for HD to HD, HD to SD, SD to HD
and SD to SD conversions.
On-Screen Overlays Enables
Basic Audio Meter control
Basic Graticule Enables
Power
+5V to +24V DC, 5Watts
Positive Centre Pin
Dimensions
90mm x 123mm x 23mm
3.9 SYNC PULSE GENERATOR
3.9.1 Sync Pulse Generator | COURTYARD | CY460D-PKG/02 | 2
Specification
Type: Sync, test pattern and time reference generator
Features: including followings
PAL/NTSC/625/525 switchable
Comprehensive range of test patterns for all analogue and digital applications
±4 field (PAL) / ±2 field (NTSC) timing range
Multiple & configurable reference outputs (PAL/NTSC/Tri-Level Sync in all HD formats)
4 LTC (standard and offset) or pulse outputs (User programmable)
VITC on all SD outputs (User Select)
Analogue stereo tone output with programmable interrupt
Embedded audio
Lock time to VITC on genlock ref. input
User programmable & animated text idents (3) (independent on each test out)
Text idents in any language (bitmap import)
Multiple user configurable and independently adjustable reference outputs
(NTSC color black, PAL Color Black & Tri-level Sync)
10Mhz reference input
Genlock to Color Black or Tri-Level Sync
2 pairs independent SD (Std.), HD & 3G SDI color black and test patterns
(with embedded tone/silence)
AES digital tone, Silence, Word clock
Remote control, NTP Server & Client over Ethernet
Video inputs (BNC): including followings
75Ω looping reference
10MHz terminating reference
Video outputs (BNC): including followings
Analogue color black (2) Std.
Analogue composite test (2) Std.
Color black/tri-level (3 independent pairs)
SDI (SD (Std.)/HD or 3G) color black with embedded silence (2 independent pairs)
SDI (SD (Std.)/HD or 3G) test pattern with embedded tone (2 independent pairs)
Balanced audio/AES/LTC outputs
Unbalanced AES audio: including followings
AES (2)
DARS (1)
Word clock (TTL) 2 BNC
Controls and Indicators: including followings
LCD Display, Rotary Knob & Switch
Ethernet: 100Base T, RJ45
GPS antenna input: SMB Jack
Timecode outputs: including followings
LTC 4 (user select)
VITC (user select)
Color black outputs: including followings
Fsc stability: ±1Hz over temperature range
SCH phase: 0 degrees ±5 degrees
Return loss (to 5MHz): 35dB or more
Sync pulse generator: including followings
Subcarrier output
Frequency: 4.43361875MHz after warm up (PAL)
Stability: ±1Hz over temperature range*
Amplitude: 1Vp-p
Return loss (to 5MHz): 35dB or more
Pulse and pattern outputs: including following
Signals: meet or exceed relevant EBU, CCIR and SMPTE specifications
Genlock: including followings
H range: ±4 fields (PAL), moves all timing relative to the reference input
Subcarrier: 0 to 360 degrees
Resolution: 0.5 degrees of subcarrier or less
Operating temperature range is 0 to +40°C
Dimensions:
Width: 445mm or less
Depth: 405mm or less
Height: 45mm or less
Weight: 6kg or less
Power supply: AC100 - 240V, 50/60Hz
Power consumption: 21W or less
Accessories: Manufacturer standard accessories
3.9.2 HD SDI Output Option | COURTYARD | CY460/03 | 2
Specification
HD SDI pattern & black output with embedders for 3.7.1 Sync Pulse Generator
3.9.3 GPS Receiver/Antenna Option | COURTYARD | CY460/06 | 2
Specification
GPS receiver including antenna, 8m cable and connector kit for 3.7.1 Sync Pulse Generator
3.9.4 PTP Option | COURTYARD | CY460/GbEPTP | 2
Specification
PTP (Master or Slave) additional function for 3.7.1 Sync Pulse Generator
3.9.5 NTP Option | COURTYARD | CY460/05 | 2
Specification
NTP Client/Server additional function for 3.7.1 Sync Pulse Generator
3.9.6 SPG Changeover Unit | COURTYARD | CY465A/1U6 | 1
Specification
Type: 1U 6 channel SPG changeover unit with redundant "Hot Swap" PSU
Features: including followings
6 channels in 1U
Front panel visual fault indication
Manual override facility
All channels can measure analogue color black, SD & HD SDI, 3G SDI, HD Tri-level sync,
Timecode, & AES/EBU Audio
Includes CD & floppy for archive purposes
Dual redundant hot swappable PSU’s
All channels user configurable
Clear fault indication on front panel LCD
All channels will switch if one channel fails
Conforms to relevant EBU, ITU-R or SMPTE specifications.
Input (per channel)
Primary (terminating BNC)
Backup (terminating BNC
Output ((per channel)
BNC (single)
Controls and Indicators
LCD Display, Rotary Knob & Switch
Changeover threshold
Analogue color black
On loss of signal
Serial Digital Video: On loss of signal
AEE/EBU audio: On loss of signal
HD Tri-level sync: On loss of signal
Timecode: On loss of signal
Return Loss: 36dB or more at 4.43MHz
Isolation: 60dB or more, both directions on all channels to 1.5GHz
Dimensions:
Depth: 380mm or less
Width: 483mm or less
Height: 44mm or less
Power supply: AC100-240V 50/60Hz (AC Adapter is accepted)
Power consumption: 40W or less
Weight: 6kg or less
Accessories: Manufacturer standard accessories
3.10 VIDEO MONITORING
3.10.1 Video Monitoring for Production Area
3.10.1.1 Monitor | IIYAMA | LH4342UHS-B3 | 4
Specification
Display
Display panel: IPS
Diagonal: 42.5"
Native resolution: 3840 x 2160 or superior
Aspect ratio 16:9
Panel brightness: 500cd/m² or brighter
Static contrast 1300:1 or better
Advanced contrast 80M:1 or better
Response time: 9ms or better
Color support: 1.07G
Horizontal Sync: 30 - 80kHz
Pixel pitch 0.245mm
Signal input: including followings
DVI x1
HDMI x 3
DisplayPort x 1
Mechanical
VESA mounting: 200 x 200mm
Operating temperature range: 0°C to 40°C or wider
Weight: 10.7kg or less
Power supply: AC100 - 240V, 50/60Hz
Power consumption: 116W typical
Accessories: Manufacturer standard accessories
3.10.1.2 Cross Converter | Decimator Design | MD-LX | 4
Specification
SDI Format: including followings
3G-A or 3G-B:SMPTE 424M@2.97 and 2.967Gb/s
1080p@60/59.94/50Hz
HD:SMPTE 292M/274M/296M@1.485 and 1.435Gb/s
1080i@60/59.94/50Hz
1080p/psf@30/29.97/25/24/23.98Hz
720p@60/59.94/50/30/29.97/25/24/23.98Hz
SD:SMPTE 259M@270Mb/s
625i50 (PAL)
525i59.94 (NTSC)
HDMI Format: including followings
1080p@60/59.94/50/30/29.97/25/24/23.98Hz
1080i@60/59.94/50Hz
720p@60/59.94/50/30/29.97/25
625i50 (PAL)
525i59.94 (NTSC)
Input: including followings
1 x HDMI Type A
1 x (3G/HD/SD)-SDI
Micro USB for power, control and firmware updates
Output: including followings
1 x HDMI Type A
1 x (3G/HD/SD)-SDI
Dimensions:
Length: 74mm or less
Width: 60mm or less
Height: 23mm or less
Power supply: USB Power +4.4V to +5.25V DC
Power consumption: 2.5W or less
Accessories: Manufacturer standard accessories
3.10.1.3 Monitor | IIYAMA | T2435MSC-B2 | 2
Specification
Display
Display panel: VA LED
Diagonal: 23.6"
Native resolution: 1920 x 1080 or superior
Aspect ratio 16:9
Panel brightness: 215cd/m² or brighter
Static contrast 3000:1 or better
Advanced contrast 12M:1 or better
Response time: 4ms or better
Color support: 16.7mln
Horizontal Sync: 30 - 80kHz
Pixel pitch 0.272mm
Touch
Touch technology: projective capacitive
Touch points: 10 (HID, only with supported OS)
Touch method: stylus, finger, glove (latex)
Touch interface: USB
Supported operating systems: Windows, Linux
Signal input: including followings
DVI x1
HDMI x1
DisplayPort x1
Mechanical
VESA mounting: 100 x 100mm
Operating temperature range: 5°C to 35°C or wider
Weight: 6.3kg or less
Power supply: AC100 - 240V, 50/60Hz
Power consumption: 25W typical
Accessories: Manufacturer standard accessories
3.10.1.4 Monitor | IIYAMA | XUB2292HS-B1 | 4
Specification
Display
Display panel: IPS
Diagonal: 21.5"
Native resolution: 1920 x 1080 or superior
Aspect ratio 16:9
Panel brightness: 250cd/m² or brighter
Static contrast 1000:1 or better
Advanced contrast 80M:1 or better
Response time: 4ms or better
Color support: 16.7mln
Horizontal Sync: 30 - 85kHz
Pixel pitch 0.248mm
Signal input: including followings
VGA x1
HDMI x1
DisplayPort x1
Mechanical
VESA mounting: 100 x 100mm
Operating temperature range: 5°C to 35°C or wider
Weight: 4.8kg or less
Power supply: AC100 - 240V, 50/60Hz
Power consumption: 18W typical
Accessories: Manufacturer standard accessories
3.10.1.5 Swivel Arm / Monitor Mount | Broadcast Solutions | custom build | 4
Specification
Type: Swivel arm / monitor mount
Mount type and swivel mechanism: to be proposed
3.10.1.6 Tuner (Customer Supplied) |  |  | (1)
Specification
Tuner
3.10.1.7 Antenna | Broadcast Solutions | custom build | 1
Specification
Type; DVB-T2 antenna with cable for external installation
Antenna form and mounting bracket: to be proposed
Antenna gain and booster: to be proposed
3.10.1.8 Cross Converter | Decimator Design | MD-LX | 1
Specification
SDI Format: including followings
3G-A or 3G-B:SMPTE 424M@2.97 and 2.967Gb/s
1080p@60/59.94/50Hz
HD:SMPTE 292M/274M/296M@1.485 and 1.435Gb/s
1080i@60/59.94/50Hz
1080p/psf@30/29.97/25/24/23.98Hz
720p@60/59.94/50/30/29.97/25/24/23.98Hz
SD:SMPTE 259M@270Mb/s
625i50 (PAL)
525i59.94 (NTSC)
HDMI Format: including followings
1080p@60/59.94/50/30/29.97/25/24/23.98Hz
1080i@60/59.94/50Hz
720p@60/59.94/50/30/29.97/25
625i50 (PAL)
525i59.94 (NTSC)
Input: including followings
1 x HDMI Type A
1 x (3G/HD/SD)-SDI
Micro USB for power, control and firmware updates
Output: including followings
1 x HDMI Type A
1 x (3G/HD/SD)-SDI
Dimensions:
Length: 74mm or less
Width: 60mm or less
Height: 23mm or less
Power supply: USB Power +4.4V to +5.25V DC
Power consumption: 2.5W or less
Accessories: Manufacturer standard accessories
3.10.2 Video Monitoring Engineer Area
3.10.2.1 Monitor | AG Neovo | HX-24G | 2
Specification
Panel: including followings
24" 1920x1080 Monitor 3G SDI in/out, CVBS in/out, HDMI, DVI, VGA, Audio in
SDI connection supports 3Gb/s, 1.5 Gb/s HD, SD SDI video inputs
Panel Type LED-Backlit TFT LCD (VA Technology)
Panel Size 23.8"
Max. Resolution FHD 1920 x 1080
Pixel Pitch 0.274mm
Brightness 250cd/m²
Contrast Ratio 20,000,000:1 (DCR)
Viewing Angle (H/V) 178°/178°
Display Color 16.7M
Response Time 5ms
Frequency: including followings
Frequency (H) 24kHz-83kHz
Frequency (V) 50Hz-75Hz
Signal Input: including followings
SDI BNC x 1
DisplayPort x 1
HDMI 1.4 x 1
DVI 24-Pin DVI-D
VGA 15-Pin D-Sub x 1
Composite BNC x 1
Signal Output: including followings
SDI BNC x 1
Composite BNC x 1
External Control RS232 In 2.5mm Phone Jack
Other Connectivity USB 2.0 x 1 (Service Port)
Audio: including followings
Audio In Stereo Audio Jack (3.5mm), Stereo Audio Jack (RCA)
Internal Speakers 2W x 2
Operating temperature range: 0 to 40°C or wider
Operating humidity range (non condensing): 10% to 90% or wider
Dimensions:
Depth: 198mm or less
Width: 565mm or less
Height: 395mm or less
Power supply: AC100-240V 50/60Hz (AC Adapter is accepted)
Power consumption: 18W or less
Weight: 8.5kg or less
Accessories: Manufacturer standard accessories
3.10.2.2 Broadcast Monitor | KONVISION | KVM-2461W | 2
Specification
Features: including followings
High Dynamic Range(HDR)
EOTF Curve Conversions
Part Zoom In
Darkness Check
PIP & PBP
Picture Flip
Pixel Measurement
3D LUT Color Calibration
3D LUT files import
Waveform(Alarm),Vectors
False Color
Focus Assist
Zebra
Display
Display panel: LCD
Diagonal: 24"
Native resolution: 1920 x 1080 or superior
Aspect ratio 16:9
Panel brightness: 250cd/m² or brighter
Static contrast 1000:1 or better
input: including followings
BNC x 2 (SDI 1/2 signal input)
BNC x 3 (YPbPr/Video/Y/C inputs)
DVI-I x1
HDMI x 1
Output: including followings
BNC x 2 (SDI 1/2 signal input)
BNC x 3 (YPbPr/Video/Y/C inputs)
Tally: LED tally light and on-screen tally display
VESA mounting: 100 x 100mm
Power supply: DC12V and AC100 - 240V, 50/60Hz
Power consumption: 37W or less
Accessories: Manufacturer standard accessories
3.10.2.3 HDR Monitor | KONVISION | KUM-2410W | 1
24" 4K HDR Monitor with 12G-SDI
Panel Display Size: 24" Resolution: 3840×2160 Aspect Ratio: 16 : 9 Viewing Angle: 178°(H) / 178°(V) Pixel Pitch: 0.13725×0.13725(mm) Color Depth: 1.07B Back Light: LED Brightness: 540cd/m2 Contrast Ratio: 2000:1
INPUT 2× BNC: 12G-SDI 1/2signal inputs(Auto-detected and compatiable to 6G/3G/HD/SD-SDI) 2× BNC: 3G-SDI 3/4 signal inputs(3G/HD/SD-SDI auto detected） 1 x SDI SFP+: SDI SFP+ input cage 1 × HDMI 2.0 (optional): HDMI 2.0 Signal 2× BNC: 12G-SDI 1/2signal outputs(Auto-detected and compatiable to 6G/3G/HD/SD-SDI) 2× BNC: 3G-SDI 3/4 signal outputs(3G/HD/SD-SDI auto detected GENERAL Operating Temperature: -10°~ 50° Input Voltage: DC 12V & AC 100-240V 50/60Hz Power Consumption: 70 W Power-Saving Mode: Turn off unimportant key Automatically if no signal input VESA Installation: VESA MIS-D(100X100mm) Accessory: Power Cord /Desktop stand
3.10.2.4 Waveform Monitor | LEADER | LV5300A | 1
Screen Size (Diagonal): 7" / 178 mm Display: TFT Color Liquid Crystal Resolution: 1920 x 1080 at 60, 59.94, and 50 Hz Touch Panel Type: Electrostatic Capacity Resolution: Up to 2048 x 1020 at 60 fps Bit Depth: 10- and 12-Bit Signal Support : SD, HD, 3G, and 12G-SDI Single-Link Formats Color Space: BT.709, BT.2020, or DCI P3 Controls: Touchscreen, Mouse, and Front-Panel Buttons Input Signals: TLS or NTSC/PAL, Black Burst Signal, and Field ID Correspondence Function: SDI Reference Signal Input for Video Signal Waveform Display and Phase Difference Display, Eye pattern display Connectors: 2 x BNC, SDI Video Input 2 x BNC, SDI Video Output 1 x BNC, Video Reference Input 1 x BNC, Video Reference Loop-Through 2 x USB 2.0 Type-A, Control Port (Front) 1 x 4-Pin XLR, DC Power Input 1 x 15-Pin Sub-D Female, Remote Port 1 x RJ45, Ethernet Port 1 x 1/8" / 3.5 mm Jack, Headphones Output (Front) USB Compatibility Memory, Mouse, and Touch-Panel Type Monitor
Output Signals Supported HD, 3G-A, 3G-B-DL, and Single-Link T.M.D.S Standard IEEE802.3 Protocol Support TELNET, FTP, SNMP, HTTP, and SNTP Ethernet Support 10Base-T, 100Base-TX, and 1000Base-T Embedded Audio SMPTE ST 299, SMPTE ST 272, 48 kHz, 24-Bit, and L-PCM Standard ITU-R BT.2100 (HLG, PQ), and S-Log 3 Supported Format All Except for SD and XYZ Input of SDI. Pattern Type 100% Color Bar, 75% Color Bar, HD Multi-Format Color Bar, Color Raster, Cross Hatch, 10 Steps, Limit Lamp, Check Field, and Lip Sync pattern. Speed Range 4 to 124 Dots per Frame Color White, Yellow, Cyan, Green, Magenta, Red, Blue, and Black Noise Level 20 dBFS, -18 dBFS, 0 dBFS, and Mute *Frame Rate for Horizontal 4096/2048 Pixel Format at Frame Input Impedance 15 Kilohms Passive Loop Through Input Return Loss : more than 30 dB Maximum Input Voltage ± 5 VDC + Peak AC Control Signal LV- TTL Level
3.10.2.5 AC ADAPTER | LEADER | GST90A12 | 1
AC ADAPTER for LV5300, LV5350 and LV7300
3.10.2.6 Dual RACKMOUNT Adapter | LEADER | LR2530 | 1
Dual RACKMOUNT Adapter for LV5350
3.10.2.7 BLANK PANEL | LEADER | LC2535 | 1
BLANK PANEL for LR2530
3.10.2.8 Monitor | IIYAMA | XUB2292HS-B1 | 1
Monitor 21.5", IPS Panel Technology, Native resolution 1920 x 1080 @75Hz, Aspect ratio 16:9, Panel brightness 250 cd/m², Static contrast 1000:1, Advanced contrast 80M:1, Response time (GTG) 4ms, Horizontal Sync 30 - 85kHz, Viewable area W x H 476 x 267.8mm, 18.7 x 10.5", Pixel pitch 0.248mm, Signal input: VGA x1 (1920 x 1080 @60Hz), HDMI x1 (1920 x 1080 @75Hz), DisplayPort x1 (1920 x 1080 @75Hz), Signal output: Headphone connector
3.10.3 Video Monitoring Sound Area
3.10.3.1 Monitor | IIYAMA | XUB2793HS-B5 | 2
Specification
Display
Display panel: IPS
Diagonal: 27"
Native resolution: 1920 x 1080 or superior
Aspect ratio 16:9
Panel brightness: 300cd/m² or brighter
Static contrast 1000:1 or better
Advanced contrast 80M:1 or better
Response time: 4ms or better
Color support: 16.7mln
Horizontal Sync: 30 - 83kHz
Pixel pitch 0.311mm
Signal input: including followings
HDMI x1
DisplayPort x1
Mechanical
VESA mounting: 100 x 100mm
Operating temperature range: 5°C to 35°C or wider
Weight: 6.8kg or less
Power supply: AC100 - 240V, 50/60Hz
Power consumption: 19W typical
Accessories: Manufacturer standard accessories
3.10.3.2 Cross Converter | Decimator Design | MD-LX | 2
Specification
SDI Format: including followings
3G-A or 3G-B:SMPTE 424M@2.97 and 2.967Gb/s
1080p@60/59.94/50Hz
HD:SMPTE 292M/274M/296M@1.485 and 1.435Gb/s
1080i@60/59.94/50Hz
1080p/psf@30/29.97/25/24/23.98Hz
720p@60/59.94/50/30/29.97/25/24/23.98Hz
SD:SMPTE 259M@270Mb/s
625i50 (PAL)
525i59.94 (NTSC)
HDMI Format: including followings
1080p@60/59.94/50/30/29.97/25/24/23.98Hz
1080i@60/59.94/50Hz
720p@60/59.94/50/30/29.97/25
625i50 (PAL)
525i59.94 (NTSC)
Input: including followings
1 x HDMI Type A
1 x (3G/HD/SD)-SDI
Micro USB for power, control and firmware updates
Output: including followings
1 x HDMI Type A
1 x (3G/HD/SD)-SDI
Dimensions:
Length: 74mm or less
Width: 60mm or less
Height: 23mm or less
Power supply: USB Power +4.4V to +5.25V DC
Power consumption: 2.5W or less
Accessories: Manufacturer standard accessories
3.10.3.3 Mount Kit | Broadcast Solutions | custom build | 2
Specification
Use: Mounting kit for 3.10.3.1 Monitor
3.10.4 Video Monitoring
3.10.4.1 LCD Screen | Black Magic Design | BM-HDL-SMTWSCOPEDUO4K2 | 1
Specification
Type: Two independent 8 inch LCD screens in a compact rack mount design
Multi Rate Support: Standard definition SDI, high definition SDI and 6G-SDI.
SDI Video Input: Automatically switches between SD, HD and 6G-SDI. Reclocked
loop through output.
SDI Video Output: 1 x 10 bit loop through SD, HD and 6G-SDI switchable.
SDI Audio Input: 16 channels embedded in SD, HD and UHD.
SDI Audio Output: 16 channels embedded in SD, HD and UHD.
Tally: 9-pin D connector
Standards
SD Format Support: 525i29.97 NTSC, 625i25 PAL
HD Format Support: 720p50, 59.94, 60 / 1080p23.98, 24, 25, 29.97, 30,
50, 59.94, 60 / 1080PsF23.98, 24, 25, 29.97, 30 / 1080i50, 59.94, 60
2K Format Support: 2K DCI 23.98p, 2K DCI 24p, 2K DCI 25p / 2K DCI 23.98PsF,
2K DCI 24PsF, 2K DCI 25PsF
Ultra HD Format Support: 2160p23.98, 24, 25, 29.97, 30
SDI Compliance: including followings
SMPTE 259M, SMPTE 292M, SMPTE 296M, SMPTE 372M, SMPTE 424M Level B and
SMPTE 425M
Audio Sampling: Television sample rate of 48KHz
Video Sampling: 4:2:2 and 4:4:4
Color Precision: 8-bit
Color Space: YUV and RGB
Scopes: Luminance Waveform, Vectorscope, RGB Parade, YUV Parade,
Histogram, Audio phase and level
Operating temperature range: 0 to 40°C or wider
Operating humidity range (non condensing): 0% to 90% or wider
Dimensions:
Depth: 35mm or less
Width: 482mm or less
Height: 135mm or less
Weight: 1.6kg or less
Power supply: AC100-240V 50/60Hz (AC Adapter is accepted)
Power consumption: 20W or less
Accessories: Manufacturer standard accessories
3.10.5 External Monitors
3.10.5.1 Monitor | AG Neovo | HX-24G | 2
Specification
Panel: including followings
24" 1920x1080 Monitor 3G SDI in/out, CVBS in/out, HDMI, DVI, VGA, Audio in
SDI connection supports 3Gb/s, 1.5 Gb/s HD, SD SDI video inputs
Panel Type LED-Backlit TFT LCD (VA Technology)
Panel Size 23.8"
Max. Resolution FHD 1920 x 1080
Pixel Pitch 0.274mm
Brightness 250cd/m²
Contrast Ratio 20,000,000:1 (DCR)
Viewing Angle (H/V) 178°/178°
Display Color 16.7M
Response Time 5ms
Frequency: including followings
Frequency (H) 24kHz-83kHz
Frequency (V) 50Hz-75Hz
Signal Input: including followings
SDI BNC x 1
DisplayPort x 1
HDMI 1.4 x 1
DVI 24-Pin DVI-D
VGA 15-Pin D-Sub x 1
Composite BNC x 1
Signal Output: including followings
SDI BNC x 1
Composite BNC x 1
External Control RS232 In 2.5mm Phone Jack
Other Connectivity USB 2.0 x 1 (Service Port)
Audio: including followings
Audio In Stereo Audio Jack (3.5mm), Stereo Audio Jack (RCA)
Internal Speakers 2W x 2
Operating temperature range: 0 to 40°C or wider
Operating humidity range (non condensing): 10% to 90% or wider
Dimensions:
Depth: 198mm or less
Width: 565mm or less
Height: 395mm or less
Power supply: AC100-240V 50/60Hz (AC Adapter is accepted)
Power consumption: 18W or less
Weight: 8.5kg or less
Accessories: Manufacturer standard accessories
3.10.5.2 Flight Case | Broadcast Solutions | custom build | 2
Specification
Use: for transportation of external monitor equipment
Durability：shall be strong enough in harsh environment
Size/shape/composition: to be proposed
3.10.5.3 Coaxial Cable with Drum | Broadcast Solutions | custom | 4
Specification
Cable: H07RN-F 3x 1.5mm² or equivalent
Cable length: 100m
Jacket color: to be proposed
Ingress Protection (Plug & Socket): IP44
Drum type: CDR 310 or similar
4. AUDIO
4.1 AUDIO MIXER
4.1.1 Main Console
4.1.1.1 Mixer | CALREC | Brio 36 SET | 1
Specification
36 Fader Broadcast Digital Audio Mixer Set, composed by the followings
4.1.1.1.1 Console | CALREC | SL6484 | 1
Specification
Type: 36 Fader Compact Broadcast Console
Surface: including followings
36 x dual layer faders 100mm, motorized, with PFL overpress
15.6” HD touchscreen UI
1 x user assignable rotary control per strip
2 x user assignable buttons per strip
DSP: including followings
Freely configurable on the fly, operates at 44.1, 48, 88.2 and 96kHz:
Up to 96 legs assignable as mono, stereo, or 5.1 Input Channels
36 legs assignable as mono, stereo or 5.1 mains or groups
24 legs assignable as mono or stereo auxes
Up to 96 legs assignable as Insert sends and returns
Up to 96 legs assignable as Direct, or Mix-Minus Outputs
Automatic Mix-Minus
Off-Air Conference for Mix-Minus
Dynamics: including followings
Every Input Channel and Group path:
Expander/Gate/Ducker, with key input and sidechain EQ
Compressor with key input and sidechain EQ
Multiband Compressor
Every Aux:
Expander/Gate
Compressor
Every Main:
Single Band Compressor
Multiband Compressor
EQ: including followings
6 band EQ available on every Input Channel, Group, Aux and Main path:
4 band full PEQ
2 band LF/HF filters, 12 or 24dB/octave
Delay: including followings
Delay available on every path
Up to 64 legs assignable as output delay
Up to 64 legs assignable as input delay
Monitoring/Metering: including followings
3 x Monitor outputs
Surround capable metering within each strip
Configurable meter screen output (DVI)
Loudness meters
Multiple Sample Rates: including followings
Functions at 48, 96, 44.1 or 88.2kHz
All DSP facilities are available at all sample rates
Remote/Automated Control: including followings
Remote/Automated Control
8 x GPI + 8 x GPO built in**
Auto Faders for Audio Follows Video style control
CSCP mixer control protocol interfaces with a variety of video switchers and
production automation systems
I/O: including followings
24 x Mic/Line inputs
16 x Analogue outputs
8 x AES3 digital inputs
8 x AES3 digital outputs
3 x Expansion slots to increase standard built in I/O, or to provide interface to
other formats, including SDI, MADI, Dante etc.
Operating temperature range: 0 to 40°C or wider
Operating humidity range (non condensing): 5% to 80% or wider
Dimensions:
Depth: 895mm or less
Width: 895mm or less
Height: 275mm or less
Power supply: AC100-240V 50/60Hz (AC Adapter is accepted)
Power consumption: 300W or less
Weight: 30kg or less
Accessories: Manufacturer standard accessories
4.1.1.1.2 Module | CALREC |  | 1
Specification
Optional Internal Router module
4.1.1.1.3 Module | CALREC | BI6192 | 1
Specification
Dante 64 channel ethernet bridge module
Format: Digital
Type: Dante
Connector: 2x RJ45 or more
Inputs: 64 (at 48kHz or 44.1kHz), 32 (at 96kHz) or more
Outputs: 64 (at 48kHz or 44.1kHz), 32 (at 96kHz) o more
4.1.1.1.4 Module | CALREC | JM6199 | 2
Specification
MADI 64 channel I/O module
Format: Digital
Type: DI (AES 10)
Input: 1 x 64/56 channel input stream (at 48KHz) or more
Output: 1 x 64 channel output stream (at 48KHz) or more
Audio Connector: including BNC+SFP
4.1.1.1.5 SFP Module | CALREC | 491-254 | 2
Specification
MADI SX-LC fibre SFP
4.1.1.1.6 Module | CALREC | RY6211-2 | 1
Specification
Optional Network Module allows for further I/O to be connected, and to network audio
with other consoles with redundant PSU
I/O Connector:
RTR Pri/Sec: 2x SFP
EXT Pri/Sec: 8x SFP
Dimensions:
Depth: 290mm or less
Width: 220mm or less
Height: 44mm or less
Power supply: AC100-240V 50/60Hz (AC Adapter is accepted)
Weight: 2kg or less
Accessories: Manufacturer standard accessories
4.1.1.1.7 SFP Module | CALREC | 491-114 | 4
Specification
1 Gbit Copper SFP
4.1.1.1.8 SFP Module | CALREC | 491-195 | 2
Specification
Bi-Directional B type SM fibre (10km) SFP
4.1.1.1.9 SFP Module | CALREC | 491-196 | 2
Specification
Bi-Directional A type SM fibre (10km) SFP
4.1.1.2 Monitor | IIYAMA | XUB2292HS-B1 | 1
Specification
Display
Display panel: IPS
Diagonal: 21.5"
Native resolution: 1920 x 1080 or superior
Aspect ratio 16:9
Panel brightness: 250cd/m² or brighter
Static contrast 1000:1 or better
Advanced contrast 80M:1 or better
Response time: 4ms or better
Color support: 16.7mln
Horizontal Sync: 30 - 85kHz
Pixel pitch 0.248mm
Signal input: including followings
VGA x1
HDMI x1
DisplayPort x1
Mechanical
VESA mounting: 100 x 100mm
Operating temperature range: 5°C to 35°C or wider
Weight: 4.8kg or less
Power supply: AC100 - 240V, 50/60Hz
Power consumption: 18W typical
Accessories: Manufacturer standard accessories
4.1.1.3 Monitor Mount | Broadcast Solutions | custom build | 1
Specification
Swivel arm / monitor mount
Reposition the monitor quickly with no knobs to turn
Internal cable management
Mounting kit allows different mounting options
Supports up to 4kg
4.1.1.4 Managed Switch | CISCO | CBS350-24T-4X-EU | 2
Specification
Type: Layer 3 Switch
Interface: including 24x Gigabit Ethernet ports , 4x 10G SFP ports, 1x console port
Throughput: 95mpps or more
Switching capacity: 125Gbps or more
Packet buffer: 1.5MB or more
IPV4/IPV6 routing: supported
Hardware stacking: Up to 200 ports managed as a single system with hardware failover or superior
Port grouping/link aggregation: Support for IEEE 802.3ad Link Aggregation Control Protocol (LACP)
up to 8 groups or superior
Power over Ethernet: 24 PoE ports with 190W total power budget, PoE, PoE+, or superior
VLAN: Support for up 4,000 VLANs simultaneously or more
Spanning Tree Protocol: Comply IEEE 802.1d
RADIUS/TACACS+: Supports RADIUS and TACACS authentication
Security: DOS attack prevention
Fan: 1x fixed fan
Operating temperature range: -5 to 50°C or wider
Operating humidity range (non condensing): 10% to 90% or wider
Dimensions:
Depth: 300mm or less
Width: 445mm or less
Height: 44mm or less
Power supply: AC100-240V 50/60Hz (AC Adapter is accepted)
Weight: 3kg or less
Accessories: Manufacturer standard accessories
4.1.1.5 Headphone | Beyerdynamic | DT 770 PRO | 1
Specification
Transducer type: Dynamic
Operating principle: Closed
Nominal frequency response: 5 - 35,000Hz or wider
Nominal impedance : 32Ω / 80Ω / 250Ω
Nominal SP: 96dB or more
Nominal T.H.D : 0.2% or less
Power handling capacity: 100mW or similar
Sound coupling to ear: Circumaural
4.1.1.6 Loudness | RTW | TM3S | 1
Specification
Features: including followings
4.3“ capacitive touch screen for vertical or horizontal use (82.5 x 138 x 21/50mm, WxHxD)
Flexible display layout with scalable instruments
Separate interface box with audio I/O, USB, GPIO, low voltage connector
(146 x 27 x 85mm, WxHxD)
Audio: analog balanced (D-Sub) or unbalanced (RCA), S/PDIF (RCA), 3 x AES3 (D-Sub)
2-channel Stereo (analog, digital), multichannel (digital), 5.1 (digital), input sources
alternatively selectable, max. 6 channels at a time
USB 2.0 connector (Mini-B), GPIO connector (RJ-12)
Moving Coil instruments
Loudness: EBU R128, ITU-R BS.1770-4/1771-1, ATSC A/85, ARIB, OP-59, AGCOM,
CALM Act, customer specific
Single channel and summing loudness bar graphs
Loudness Test Time Control
Loudness range (LRA) with MagicLRA
Loudness chart
Timecode Reader
PPM & True Peak
SPL & Dialnorm
4.1.1.7 Adapter Cable | RTW | 1162 | 1
Specification
Adapter cable, 2 m, for PPM Metering
Interface boxes, from 25p Sub-D connector to 2 x
XLR-F cable coupling for "Analog In", 3 x XLR-F
Cable connector for "AES3 In", 3 x XLR-M-
Cable connector for "AES3 Out
4.1.2 Internal Stage Box
4.1.2.1 Interface Box | Calrec | AD6300 | 1
Specification
Including followings
I/O Rackmount Audio Interfaces Box
24 x Analogue Mic/Line I/Ps,
16 x Analogue Line O/Ps,
8 x Digital AES I/Ps, with SRC,
4.1.3 External Stage Box
4.1.3.1 Interface Box | Calrec | AD6300 | 1
Specification
Including followings
I/O Rackmount Audio Interfaces Box
24 x Analogue Mic/Line I/Ps,
16 x Analogue Line O/Ps,
8 x Digital AES I/Ps, with SRC,
8 x Digital AES O/Ps.
4.1.3.2 19" Case | Broadcast Solutions | custom build | 1
Specification
19" Case, 6RU , incl. internal power distribution, connecting panels
4.1.3.3 Switch | Broadcast Solutions | custom build | 1
Specification
Automatic power switch on/off
4.1.3.4 Fiber Connection Panel | Broadcast Solutions | custom build | 2
Specification
Fiber Connection panel
4.1.3.5 Cable | Broadcast Solutions | custom made | 1
Specification
Type: Both-end connectorized duplex fibre cable coiled on cable drum
Fiber cable type: Singlemode, 2 fibers
Length: 150 m
Connector type: Aluminum waterproof LC connecters
Drum type: CDR 310 or similar
4.2 AUDIO MONITORING
4.2.1 Audio Monitoring Production Area
4.2.1.1 Audio Monitor | GENELEC | 8020DPM | 2
Specification
2-Way Active Studio Monitor
Speakers: 105mm Woofer + 19mm Metal dome tweeter with DCW or similar
Power amp output: 50W (bass) + 50W (treble) or more
Bass reflex housing made from aluminum or similar
Active crossover and effective protection circuits or similar
Magnetic shielding
Recessed connector
Automatic on/off switch
Power switch
Frequency Response: 62Hz - 20kHz (± 2.5dB)
Low cutoff: -6dB 56Hz
High cutoff: -6dB 25kHz
Peak SPL: 107dB or more at 1 m distance
Self-generated noise: 5dB SPL or less at 1 m on axis
Operating temperature range: -10 to 50°C or wider
Operating humidity range (non condensing): 0% to 90% or wider
Dimensions:
Depth: 145mm or less
Width: 150mm or less
Height: 230mm or less
Weight: 3.2kg or less
Power supply: AC100-240V 50/60Hz
Power consumption: 60W or less
Accessories: Manufacturer standard accessories
4.2.1.2 Mount Kit | Broadcast Solutions | Custom Build | 2
Specification
Use: Mounting kit for 4.2.1.1 Audio Monitor
4.2.1.3 Controller | SONIFEX | RM-MC4L | 1
Specification
Type: Monitor Controller, 4 Stereo Inputs, 1 Stereo Output With Light Control
Input Impedance: 20kΩ or less
Maximum Input Level: +25dBu or more
Output Impedance: 50Ω or less
Maximum Output Level: +25dBu or more
Attenuation Range: 86dB or more
DIM Attenuation Range: Adjustable -3dB to -23dB or wider via rear panel potentiometer
Common Mode Rejection: 66dB or more
Distortion: 0.04% ref +8dBu or less
Crosstalk: -80dB @ 1kHz input, ref 0dBu or less
Front Panel Operation Controls: including followings
Light Control (All units): Transmit (TX), Standby & Rehearse (REH) illuminated buttons
Channel Select: 1, 2, 3 & 4 illuminated buttons
Audio Controls: Dim & Cut illuminated buttons
Volume Control: Rotary potentiometer for output attenuation on front panel
Rear Panel Connections: including followings
Audio Inputs: 8 x XLR 3-pin female (balanced)
Audio Outputs: 2 x XLR 3-pin male (balanced)
Remote I/O Port: 15 way D-type socket
Dimensions:
Depth: 110mm or less
Width: 480mm or less
Height: 43mm or less
Weight: 1.9kg or less
Power supply: AC100-240V 50/60Hz
Power consumption: 10W or less
Accessories: Manufacturer standard accessories
4.2.2 Audio Monitoring Engineering Area
4.2.2.1 Active Speaker | Fostex | 6301NB | 2
Specification
Speaker
Enclosure type: Closed
Unit: 10cm full range speaker
Frequency response: 70Hz to 15KHz or wider
Sound Pressure Level: 85dB /W (1m)
Maximum SPL: 98dB
Amplifier
Input: Unbalanced 6.3mm jack input
Rated output: 20W or more
Distortion (T.H.D.): 0.05% (1kHz / 1W output) or better
Residual Noise: -70dBV or less
Input Sensitivity: -14dBV (0.2Vr.m.s.) or better
Input impedance: 10kΩ or more
Operating temperature range: -10 to 50°C or wider
Operating humidity range (non condensing): 0% to 90% or wider
Dimensions:
Depth: 120mm or less
Width: 120mm or less
Height: 190mm or less
Weight: 2.2kg or less
Power supply: AC100-240V 50/60Hz
Power consumption: 10W or less
Accessories: Manufacturer standard accessories
4.2.2.2 Mount Kit | Broadcast Solutions | Custom Build | 2
Specification
Use: Mounting kit for 4.2.2.1 Active Speaker
4.2.2.3 Controller | SONIFEX | RM-MC4L | 1
Specification
Type: Monitor Controller, 4 Stereo Inputs, 1 Stereo Output With Light Control
Input Impedance: 20kΩ or less
Maximum Input Level: +25dBu or more
Output Impedance: 50Ω or less
Maximum Output Level: +25dBu or more
Attenuation Range: 86dB or more
DIM Attenuation Range: Adjustable -3dB to -23dB or wider via rear panel potentiometer
Common Mode Rejection: 66dB or more
Distortion: 0.04% ref +8dBu or less
Crosstalk: -80dB @ 1kHz input, ref 0dBu or less
Front Panel Operation Controls: including followings
Light Control (All units): Transmit (TX), Standby & Rehearse (REH) illuminated buttons
Channel Select: 1, 2, 3 & 4 illuminated buttons
Audio Controls: Dim & Cut illuminated buttons
Volume Control: Rotary potentiometer for output attenuation on front panel
Rear Panel Connections: including followings
Audio Inputs: 8 x XLR 3-pin female (balanced)
Audio Outputs: 2 x XLR 3-pin male (balanced)
Remote I/O Port: 15 way D-type socket
Dimensions:
Depth: 110mm or less
Width: 480mm or less
Height: 43mm or less
Weight: 1.9kg or less
Power supply: AC100-240V 50/60Hz
Power consumption: 10W or less
Accessories: Manufacturer standard accessories
4.2.3 Audio Monitoring Sound Area
4.2.3.1 Audio Monitor | GENELEC | 8020DPM | 2
Specification
2-Way Active Studio Monitor
Speakers: 105mm Woofer + 19mm Metal dome tweeter with DCW or similar
Power amp output: 50W (bass) + 50W (treble) or more
Bass reflex housing made from aluminum or similar
Active crossover and effective protection circuits or similar
Magnetic shielding
Recessed connector
Automatic on/off switch
Power switch
Frequency Response: 62Hz - 20kHz (± 2.5dB)
Low cutoff: -6dB 56Hz
High cutoff: -6dB 25kHz
Peak SPL: 107dB or more at 1 m distance
Self-generated noise: 5dB SPL or less at 1 m on axis
Operating temperature range: -10 to 50°C or wider
Operating humidity range (non condensing): 0% to 90% or wider
Dimensions:
Depth: 145mm or less
Width: 150mm or less
Height: 230mm or less
Weight: 3.2kg or less
Power supply: AC100-240V 50/60Hz
Power consumption: 60W or less
Accessories: Manufacturer standard accessories
4.2.3.2 Mount Kit | Broadcast Solutions | Custom Build | 2
Specification
Use: Mounting kit for 4.2.3.1 Audio Monitor
4.2.3.3 Active Speaker | Fostex | 6301NB | 2
Specification
Speaker
Enclosure type: Closed
Unit: 10cm full range speaker
Frequency response: 70Hz to 15KHz or wider
Sound Pressure Level: 85dB /W (1m)
Maximum SPL: 98dB
Amplifier
Input: Unbalanced 6.3mm jack input
Rated output: 20W or more
Distortion (T.H.D.): 0.05% (1kHz / 1W output) or better
Residual Noise: -70dBV or less
Input Sensitivity: -14dBV (0.2Vr.m.s.) or better
Input impedance: 10kΩ or more
Operating temperature range: -10 to 50°C or wider
Operating humidity range (non condensing): 0% to 90% or wider
Dimensions:
Depth: 120mm or less
Width: 120mm or less
Height: 190mm or less
Weight: 2.2kg or less
Power supply: AC100-240V 50/60Hz
Power consumption: 10W or less
Accessories: Manufacturer standard accessories
4.2.3.4 Mount Kit
Specification
Use: Mounting kit for 4.2.3.3 Active Speaker | Broadcast Solutions | Custom Build | 2
4.2.4 Audio Monitoring
4.2.4.1 Audio Monitor | Black Magic Design | BM-HDL-AUDMON1RU12G | 1
Specification
Rackmount Audio Monitor: including followings
SDI Video Inputs: 1
SDI Video Outputs: 1 loop out
SDI Rates: 270Mb, 1.5G, 3G, 6G, 12G.
HDMI 2.0 Video Outputs: 1
Multi Rate Support:
SDI and HDMI are switchable between standard definition, high definition and ultra
high definition.
SDI Video Loop: 1 x reclocked 10‑bit SD/HD/3G‑SDI, 6G‑SDI and 12G‑SDI.
Analog Audio Inputs: 2 x XLR. 2 x RCA HiFi
Analog Audio Outputs: 1 x 6.5mm headphone socket
Digital Audio Inputs: 1 x XLR
Built in Speaker: Stereo with 2‑way crossover and independent stereo subwoofers
AES/EBU Audio Inputs: 2 channels balanced 110Ω AES/EBU via XLR
SDI Audio Inputs: 16 channels embedded in SD, HD and UltraHD 4K
SDI Audio Outputs: 16 channels embedded audio loop out
HDMI Audio Outputs: 8 Channels embedded in SD, HD and 4K
Ethernet: 1Gb/sec for configuration and firmware updates
Computer Interface: USB‑C for configuration and firmware
Metering:
2 x 27 RGB segment LED VU, PPM or Loudness meters
Modes:
Push button interface allows for input selection, channel selection, independent left and
right audio, mute and volume control with scroll wheel
Display:
Display Size: 2.2 inch diagonal color LCD or superior
Display Resolution: 320 x 240 or bigger
Operating temperature range: 0 to 40°C or wider
Operating humidity range (non condensing): 0% to 90% or wider
Dimensions:
Depth: 245mm or less
Width: 483mm or less
Height: 44mm or less
Weight: 2.8kg or less
Power supply: AC100-240V 50/60Hz
Power consumption: 55W or less
Accessories: Manufacturer standard accessories
4.3 INTERCOM
4.3.1 Intercom Matrix, Operation Panel
4.3.1.1 Digital Intercom | RTS | ODIN64 | 1
Specification
Type: Compact 64 port, scalable Intercom Matrix
AIO 4-Wire Analog: including followings
Connectors: 16 RJ-45 connectors
Signal Format: Differential RX/TX audio with differential RS-485 control data
Wiring Scheme: Both 568B & USOC supported
A/D and D/A Resolution: 24 bits
Sample Rate: 48kHz
Resolution: 24 bits
Max Input Level (balanced): +20dBu or more without clipping
Digital Input Gain: Programmable (-20dB – +20dB) or wider
Input Frequency Response: +1dB/-3dB from 100Hz – +20kHz or wider
Nominal Input Impedance: 22 kΩ or more
Nominal Output Level: 8dBu or more
Digital Output Gain: Programmable (-20dB – +20dB) or wider
Maximum Output Level (balanced) at 600Ω: 20dBu or more without clipping
Output Frequency Response: +1dB / -3dB from 100Hz – +20kHz or wider
Output Noise Floor: -70dBu or less
Crosstalk Isolation: 80dB or more
2-Wire Party Line Analog:
Connector: two 3-pin female XLR connectors
Modes/Port supported: including followings
RTS CH1
RTS CH2
Audiocom (1 channel)
Clear-Com (1 channel)
4W/2W Echo Return Loss: 45dB or more
Unbalanced Operation
Expected Termination Impedance: 200Ω
Noise Contribution: -70dBu or less
THD+N (w/ nominal input): 0.5% or less, 200Hz – 7.3kHz
Bridging Impedance: 10 kΩ or more
Balanced Operation
Expected Termination Impedance: 300Ω
Noise Contribution: -70dBu or less
THD+N (w/ nominal input): 0.5% or less, 200Hz – 7.3kHz
Bridging Impedance: 10 kΩ or more
General Purpose Input/Output Ports:
Relays: (4 Relays)
Type: SPDT or similar
Contacts: Common (C) / Normally Closed (NC) / Normally Open (NO)
Contact Rating 1A or more at 48Vdc
Inputs (4 Inputs)
Type Optically Coupled
Input Voltage: 5Vdc – 12Vdc or wider
Control Port:
Connector: RJ-45
Format: IEEE 802.3 compliant
Speed: 10/100/1000Mbps
Sync Input Port:
Connector: BNC
Termination Impedance: 75Ω
Input Frequency Range: 48kHz ±25 ppm or wider
Input Level: 5V TTL Compatible
IP (OMNEO) Port (primary and secondary):
Maximum Capacity: 128 Full-duplex ports
Copper Connector Type: RJ-45
Format: IEEE 802.3 compliant
Copper Ethernet Speed: 100/1000Mbps
Fiber Connector Type: (SFP) Multimode or Single Mode.
Fiber Speed: 100/1000Mbps
Operating temperature range: 0 to 45°C or wider
Dimensions:
Depth: 365mm or less
Width: 483mm or less
Height: 44mm or less
Power supply: AC100-240V 50/60Hz (AC Adapter is accepted)
Power consumption: 47W or less
Weight: 5.5kg or less
Accessories: Manufacturer standard accessories
4.3.1.2 Key Panel | RTS | KP-4016 A4F | 10
Specification
Type: 16 keys Color Display Key Panel
LCD Display:
Active area: 120.10mm (wide) x 18.77mm (high) or superior
Dot resolution: 576 x 90 pixels or more
Color resolution: 16-bit (64K) RGB color or superior
Input; including followings
Matrix
Type: Balanced
Typical input level:+8dBu
Typical input impedance: 10kΩ or more
Maximum input level: +20dBu or more
Supported bandwidth: 100Hz to 20KHz or wider
AUX 1 and AUX 2
Type: Balanced
Typical input level:+8dBu or more
Typical input impedance: 10kΩ or more
Front Panel Microphone
Type: Electret
Typical input level: -42dBu
Typical input impedance: 1kΩ
Maximum input level: -25dBu or more
Rear Panel Microphone
Type: Electret
Typical input level: -42dBu
Typical input impedance: 1kΩ
Maximum input level: -25dBu or more
Front and Rear Headset Microphone
Type: Electret
Typical input level: -42dBu
Typical input impedance: 1kΩ
Maximum input level: -25dBu or more
Front and Rear Headset Microphone
Type: Dynamic
Typical input level -50dBu
Typical input impedance: 600Ω
Maximum input level: -25dBu or more
Headset connector: A4F
Output: including followings
Matrix
Type: Balanced
Typical output level:+8dBu
THD+N%: 0.20% or less
Typical output impedance: 600Ω
Maximum output level: +20dBu
Headset
Maximum output power: 125mW for 32Ω load
Earphone impedance: 16Ω and above
THD+N%: 0.20% or less
Speaker
SPL: 84dBSPL or more for 1kHz sine wave @ 1 meter
Digital Channel
Typical latency: 1ms
Frequency response; 20Hz - 20kHz
Operating temperature range: 0 to 55°C or wider
Dimensions:
Depth: 100mm or less
Width: 483mm or less
Height: 44mm or less
Weight: 1.6kg or less
Power supply: AC100-240V 50/60Hz (AC Adapter is accepted)
Power consumption: 15W or less
Accessories: Manufacturer standard accessories
4.3.1.3 Microphone | RTS | MCP-90-12 | 9
Specification
Generation element: Condenser, back-Electret
Frequency response: 100Hz to15,000Hz or wider
Polar pattern: Cardioid
Open circuit voltage: 4.5mV (-47dB)/Pascal @ 1kHz
Dynamic range: 102dB or more
Power requirements: 1.5 to 9Vdc
Knurled stem to head length: approx. 305mm
Panel Microphone Connector Type: TRS, ¼ “ phone jack with threaded female metal bushing
Accessories: Manufacturer standard accessories
4.3.1.4 Microphone | RTS | MCP-90-0 | 1
Specification
Generation element: Condenser, back-Electret
Frequency response: 100Hz to15,000Hz or wider
Polar pattern: Cardioid
Open circuit voltage: 4.5mV (-47dB)/Pascal @ 1kHz
Dynamic range: 102dB or more
Power requirements: 1.5 to 9Vdc
Knurled stem to head length: 0mm
Panel Microphone Connector Type: TRS, ¼ “ phone jack with threaded female metal bushing
Accessories: Manufacturer standard accessories
4.3.1.5 Headset | RTS | LH-300-DM-A4M | 10
Specification
Headphone: including followings
Type: Dynamic
Impedance: 300Ω
Frequency response: 200Hz – 10kHz (-10dB ref. 1kHz)
Sensitivity: 100 ± 4dBSPL @ 1kHz & 1mW
Microphone
Element type: Noise-Canceling Dynamic
Impedance: 300Ω
Frequency response: 200Hz – 6.5kHz (-10dB ref. 1kHz)
Sensitivity: -63 ± 3.5dB ref: 1V/Pa @ 1kHz
Connector type: A4M
Accessories: Manufacturer standard accessories
4.3.1.6 Mixer | ART | MX821S | 2
Specification
Type: 8 Ch Mic / Line Audio Mixer
Input Connections: including followings
XLR female balanced (Mic, channels 1-8)
1/4-inch TS unbalanced (Line, channels 1-8)
RCA unbalanced (Aux Bus In, Left and Right)
Output Connections: including followings
1/4-inch TRS balanced (Main Outputs, Left and Right)
RCA unbalanced (Prefade Out, Left and Right)
Input impedance: 2kΩ (Mic), 20kΩ (Line), 51kΩ (Aux Bus In)
Output impedance: 200Ω (Main Outputs, balanced), 100Ω (Prefade Out)
Frequency response: 20Hz – 20kHz (+0, -1dB) (CH 1-8 in, Main out)
THD: 0.01% or less @ 1kHz, typical
Phase response: All connections shall be phase coherent
Signal to noise ratio: 99dB or better (Ref 0dBu)
CMRR: 43dB or more
Maximum input level: -4dBu (Mic), +22dBu (Line) or more
Maximum output level: +24dBu (balanced), +18dBu (unbalanced) or more
Maximum gain: 54dB (Mic), 29dB (Line) or more
Phantom Power: Switch selectable, +48V DC (regulated and filtered), 7mA current limiting per leg
Dimensions:
Depth: 160mm or less
Width: 483mm or less
Height: 45mm or less
Weight: 3kg or less
Power supply: AC100-240V 50/60Hz
Power consumption: 15W or less
Accessories: Manufacturer standard accessories
4.3.1.7 Distribution Amplifier | sonifex | RB-DA6G | 2
Specification
Maximum input level:+28dBu or more
Maximum output level:+28dBu or more
Frequency response: 20Hz to 20kHz ±0.1dB (600Ω load, ref 1kHz)
Gain range: Adjustable 8dB loss to 18dB gain (12 adjustable pots)
Common mode rejection: 66dB typical
Input impedance: 20kΩ bridging or more
Output impedance: 50Ω or less
Distortion: 0.01% THD @ 1kHz, ref +8dBu output
Noise: -88dB unity gain, ref +8dBu output
Connections: including followings
Inputs: 2 x XLR 3 pin female (balanced, can be unbalanced)
Outputs: 12 x XLR 3 pin male (balanced, can be unbalanced)
Dimensions:
Depth: 108mm or less
Width: 480mm or less
Height: 42mm or less
Weight: 1.9kg or less
Power supply: 220-240Vac 50/60Hz
Power consumption: 6W or less
Accessories: Manufacturer standard accessories
4.3.2 Commentary Panel
4.3.2.1 Commentary Unit | Glensound | Express ip MkII | 2
Specification
Features: including followings
Two commentary positions
Dante network audio interface
Four external monitor inputs
Sidetone (own voice) monitor circuit
Other commentator monitor circuit
Two common talkback circuits
Operation of talkback buttons configurable
Mic inputs with selectable 48v phantom power
Microphone Input:
Microphone Gain (Dynamic): 54dB or more
Microphone Gain (Phantom Power): 44dB (37dB via internal link) or more
Input Impedance: 1kΩ
Noise at Channel Outputs: -70dB or less (22Hz - 22kHz A weighted 300Ω termination)
Noise at Mix Output: -67dB or less (22Hz - 22kHz A weighted 300Ω termination)
Phantom Power: 48V at 9.7mA
Compressor/Limiter
Type: Complex multi-point curve
Input Level : Output Level
-54 : 0
-44 : +5
-34 : +8.5
-24 : +10
-19 : +12.5
Headroom : 35dB or similar
Network Interface
Ethernet RJ45
Signal Path (Input to Output)
Frequency Response: Flat : 53Hz to 10.5kHz or wider
Frequency Response: -1dB : 40Hz to 15.2kHz or wider
Frequency Response: -3dB : 30Hz to 22kHz or wider
Distortion: -44dB input : 100Hz 0.04% or less : 1kHz 0.01% or less : 10kHz 0.006% or less
Headphone
Line input impedance: 47kΩ or more
Frequency Response from Inputs: +/-2dB 50Hz to 24kHz or wider
Gain/ Loss Range: Off to + 10dB
Headphone Impedance: 35 - 1000Ω
Operating temperature range: 0 to 50°C or wider
Operating humidity range (non condensing): 0% to 95% or wider
Dimensions:
Depth: 250mm or less
Width: 220mm or less
Height: 100mm or less
Power supply: AC100-240V 50/60Hz (AC Adapter is accepted)
Power consumption: 4W or less
Weight: 1.5kg or less
Accessories: Manufacturer standard accessories
4.3.2.2 Headset | AUDIO-TECHNICA | BPHS1 | 4
Specification
Type:
Closed-back Dynamic (Headphone)
Cardioid Dynamic (Microphone)
Driver Diameter: 40mm (Headphone) or similar
Frequency Response:
20-20,000Hz (Headphone) or wider
40-20,000Hz (Microphone) or wider
Maximum Input Power: 1600mW at 1kHz or more
Sensitivity:
100dB (Headphone) or better
-57dB (1.4mV) re 1V at 1 Pa (Microphone) or better
Impedance:
65Ω (Headphone) or similar
560Ω (Microphone) or similar
Weight: 264g or similar
Cable: 3.3 m with 8-pin connector at headset end; 3-pin XLRM-type connector (microphone)
and 6.3mm phone plug (headphone) outputs or similar
Magnet: Neodymium (Headphone)
Voice Coil: Copper-clad aluminum wire
Accessories: Manufacturer standard accessories
4.3.2.3 Mini Gigabit Ethernet Media Converter | FS.COM | MMC-GASFP-V | 4
Specification
Type: Mini Unmanaged Ethernet Media Converter
Ports:
1 x 10/100/1000Base-T RJ45 port for Ethernet connection
1 x Hot swappable SFP port for 1G fiber connection
Operating temperature range: 0 to 40°C or wider
Operating humidity range (non condensing): 0% to 90% or wider
Dimensions:
Depth: 90mm or less
Width: 60mm or less
Height: 20mm or less
Power supply: AC100-240V 50/60Hz (AC Adapter is accepted)
Accessories: Manufacturer standard accessories
4.3.2.4 SFP | FlexOptix | S.B1512.10.DL | 2
Specification
Form Factor: SFP
Connector/Polish: LC simplex/UPC
Interface: Singlemode BiDi
Distance: 10km or more
Bandwidth: 125 Mbit/s - 1.25 Gbit/s
Power budget: 12dB or more
Wavelength TX: 1550 nm typical
Wavelength RX: 1310 nm typical
Supported Protocols: 1G Fibre Channel, Fast Ethernet, Gigabit Ethernet
Operating temperature range: 0 to 70°C or wider
4.3.2.5 SFP | FlexOptix | S.B1312.10.DL | 2
Specification
Form Factor: SFP
Connector/Polish: LC simplex/UPC
Interface: Singlemode BiDi
Distance: 10km or more
Bandwidth: 125 Mbit/s - 1.25 Gbit/s
Overbudget: 12dB or more
Wavelength TX: 1310 nm typical
Wavelength RX: 1550 nm typical
Supported Protocols: 1G Fibre Channel, Fast Ethernet, Gigabit Ethernet
Operating temperature range: 0 to 70°C or wider
4.3.2.6 Flight Case | Broadcast Solutions | custom build | 2
Specification
Use: for transportation of commentary equipment
Durability：shall be strong enough in harsh environment
Size/shape/composition: to be proposed
4.3.2.7 Fiber Cable | Broadcast Solutions | custom made | 2
Specification
Type: Both-end connectorized duplex fibre cable coiled on cable drum
Fiber cable type: Singlemode, 2 fibers
Length: 150 m
Connector type: Aluminum waterproof LC connecters
Drum type: CDR 310 or similar
4.3.3 Wireless Intercom System
4.3.3.1 Universal Radio Interface
Specification
Universal radio interface to link wired | RIEDEL | RiFace G2 DM4000 Series Dual | 1
communication systems with radio systems
19”/2RU interface includes two radios,
processor logic to control the radios as well as circuitry
to adjust the levels of the various audio sources
RF Bands: including
66-88MHz
136-174MHz
403-440MHz
450-470MHz
450-520MHz
RF Power: 1 - 6Watts or wider
Operation: simplex, semi duplex
Inputs: transformer balanced +6dB line in/out
Outputs: N-type antenna connector
Compatible Radios: including DM4000
Weight : 10kg or less
Dimensions: 19”/2 RU, 367mm depth
Accessories: Manufacturer standard accessories
4.3.3.2 Mobile Radio | RIEDEL | DM4400E UHF LP | 2
Specification
Frequency coverage: including 403-470MHz
Number of channels: 99 channels or more
Channel spacing: including 12.5kHz, 20kHz, 25kHz
Power supply requirement: 12Vdc nominal
Antenna impedance: 50Ω
Maximum TX output power: 25W or more
TX frequency stability: ±1.0 ppm or better
TX adjacent channel power: 60dB (12.5kHz channel), 70dB (20/25kHz channel) or better
RX sensitivity (5% BER): 0.2μV or less
IP rating; IP54 or better
Operating temperature range: -30 to 60°C or wider
Dimensions:
Depth: 220mm or less
Width: 180mm or less
Height: 55mm or less
TX max. current drain: 11A (25W Output)
Weight: 2kg or less
Accessories: Manufacturer standard accessories
4.3.3.3 Portable Radio | RIEDEL | DP4400E UHF | 5
Specification
Model: Full keypad model
Frequency coverage: including 403-470MHz
Number of channels: 1000 channels
Channel spacing: including 12.5kHz, 20kHz, 25kHz
Power supply requirement: 7.4Vdc nominal or similar
Antenna impedance: 50Ω
Maximum TX output power: 4W
TX frequency stability: ±1.0 ppm or better
TX adjacent channel power: 60dB (12.5kHz channel), 70dB (20/25kHz channel) or better
RX sensitivity (5% BER): 0.2 μV or less
Battery: Li-ion, 2450mAh
IP rating: IP67 or better
Operating temperature range: -30 to 60°C or wider
Dimensions:
Depth: 36mm or less
Width: 55mm or less
Height: 130mm or less
Weight: 350g or less
Accessories: Manufacturer standard accessories
4.3.3.4 Battery | RIEDEL | DP4xxx additional battery | 5
Specification
Use: for 4.3.3.3 Portable Radio
Battery: Li-ion, 2450mAh
4.3.3.5 Charger | RIEDEL | DP2xxx,3xxx,4xxx 6 way charger | 1
Specification
Type: 6-bay multi charger for 4.3.3.3 Portable Radio
Power supply: AC100-240V 50/60Hz (AC Adapter is accepted)
4.3.3.6 Headset | RIEDEL | AIR-E1 PTT (MTP850S,DP3400/3600/4400/4600/4800) | 5
Specification
Features:
Light weight radio with PTT
Rotatable boom for left or right side use,
Single-earpiece headset
Noise cancelling electret microphone
Headphone
Transducer type: Dynamic, open
Frequency response: 100Hz - 18kHz or wider
Microphone
Transducer type: NC Electret
Polar Pattern: Bi-directional
Frequency response: 150Hz - 15kHz or wider
Supply voltage: 4.5V 400uA or similar
Sensitivity: -51dB +/- -2dB or better
Accessories: Manufacturer standard accessories
4.3.3.7 Antenna | RIEDEL | MSAUHF RiFace Car-Antenna UHF 430-470 MHz | 2
Specification
Type: UHF Car-Antenna including jumper-cable FME-N/female
Frequency coverage: including 430-470MHz
4.3.3.8 Wireless Transceiver | RTS | TR-1800EU | 4
Specification
Type Belt clip type small transceiver
Audio Modes: including G.722 wideband mode / G.726 narrowband mode
Frequency Response (G.722): 165Hz – 7.0kHz or wider
Frequency Response (G.726): 255Hz – 3.6kHz or wider
Removable Battery Pack: Li-Ion Pack, 7.5Vdc, 2300mAhr or similar
Typical Battery Life: 17 hours or more
RF Communications:
Frequency Range: 1880 – 1900MHz or wider
Communication Protocol: including DECT
Carrier Frequency Selection: Automatic via DCS (Dynamic Channel Selection)
Modulation: including GFSK
Maximum Output Power (Peak): 200mW or more
Average Power (G.722 wideband): 17mW or more
Average Power (G.726 narrowband): 8mW or more
Operating temperature range: 0 to 50°C or wider
Dimensions:
Depth: 60mm or less
Width: 110mm or less
Height: 130mm or less
Weight: 305g or less
Accessories: Manufacturer standard accessories
4.3.3.9 Headset | RTS | LH-300-DM-A4M | 4
Specification
Type Single sided lightweight headset
Headphone
Transducer type: Dynamic
Frequency response: 100Hz - 10kHz or wider
Microphone
Transducer type: Noise-Canceling Dynamic
Frequency response: 200Hz - 6.5kHz or wider
Supply voltage: 4.5V 400uA or similar
Sensitivity: -63dB +/- -3.5dB or better
Connector: A4M 4 pin male XLR
Accessories: Manufacturer standard accessories
4.3.3.10 Access Point | RTS | AP-1800EU | 1
Specification
Type: Digital wireless communications Access Point
Audio Modes: including G.722 wideband mode / G.726 narrowband mode
Max. transceiver per Point (G.722): 5 or more
Max. transceiver per Point (G.726): 5 or more
Connectivity: Standard 100Base-T or GigE Ethernet
Connections:
Ethernet Connectors: 2 x Standard RJ-45 Jacks
RF Connectors: SMA-F
RF Communications:
Frequency Range: 1880 – 1900MHz or wider
Communication Protocol: including DECT
Carrier Frequency Selection: Automatic via DCS (Dynamic Channel Selection)
Modulation: including GFSK
Maximum Output Power (Peak): 200mW or more
Average Power (G.722 wideband): 17mW or more
Average Power (G.726 narrowband): 8mW or more
Operating temperature range: 0 to 50°C or wider
Dimensions:
Depth: 40mm or less
Width: 200mm or less
Height: 140mm or less
Power supply: AC100-240V 50/60Hz (AC Adapter is accepted)
Power consumption: 60W or less
Weight: 450g or less
Accessories: Manufacturer standard accessories
4.3.3.11 Charger | RTS | CHG-240 | 4
Specification
Type: 4-bay multi charger for 4.3.3.8 Wireless Transceiver
Power supply: AC100-240V 50/60Hz (AC Adapter is accepted)
4.3.3.12 Flight Case | Broadcast Solutions | custom build | 1
Specification
Use: for transportation of wireless equipment
Durability：shall be strong enough in harsh environment
Size/shape/composition: to be proposed
4.3.3.13 Cable | Broadcast Solutions | 12896 | 1
Specification
Type: Both-end connectorized CAT7cable coiled on cable drum
Cable type: CAT7A cable
Assembled with RJ45 CAT7 connector
Jacket color: to be proposed
Length: 100m
Drum type: IT 266 RM or similar
4.4 TELEPHONE HYBRID
4.4.1 Telephone Hybrid | AVT | 802015 | 1
Specification
Features: including followings
1 Channel with 1 Hybrid, AGC, Echo-Canceller
1 x LAN (control, optional VoIP), 1 x POTS (optional)
Either VoIP, POTS or both can be equipped
1 x Phone
2 x Analogue Audio
Web browser control & configuration
Line interface: including followings
POTS (optional): 1 x POTS RJ12
LAN: 1 x LAN, RJ45
Pretalk interface: including followings
Telephone: 1 x PHONE, RJ12
Control Interface: including followings
LAN: RJ45 (same as line interface)
TTL/RELAY: SUB-D socket
2 x Relay: function can be programmed
Capacity: 48V/200mA
4x TTL Input/Output: function can be programmed
Capacity: 3.3V/10mA
Audio Interface: including followings
Analogue Audio:
Electronically balanced input: XLR female
Electronically balanced input: XLR male
Nominal level: -3 to +9dBu (can be programmed)
Head room: 0 to 15dBr (can be programmed)
Input impedance: 25kΩ or more
Output impedance: 50Ω
Frequency response: 50Hz to 7kHz
Signal to noise ratio: 80dB or more
Noise: -92dB or less
Signal Processing including followings
AGC per channel: configurable
Level adjustment control during connection: -16dB to +16dB
Echo canceller per channel: 100ms echo cancelling time
Expander per channel: configurable
Display including followings
Graphical resolution: 160 x 32 Pixels
Illuminated: can be switched off
Operating temperature range: 5 to 45°C or wider
Operating humidity range (non condensing): 5% to 85% or wider
Dimensions:
Depth: 220mm or less
Width: 220mm or less
Height: 45mm or less
Weight: 1.7kg or less
Power supply: AC100-240V 50/60Hz (AC Adapter is accepted)
Power consumption: 15W or less
Accessories: Manufacturer standard accessories
4.4.2 POTS Option | AVT | 430641 | 1
Specification
Use: POTS Option for 4.4.1 Telephone Hybrid
4.4.3 GSM Adapter | AVT | 490135 | 1
Specification
Analogue telephone line: including followings
Telephone interface: 2-wires
Telephone connector： RJ 11
Impedance： 600Ω ± 20%
Dial tone: DTMF
Supply conduction: 24V
Current loop: max 29mA
Resistance of subscribers conduction: max. 500Ω
Ringing: 55Vef / 50Hz
Signalization: 425Hz ±20Hz
GSM:
Mobile network: Quad-Band 850/900/1800/1900Mhz
Provider: according SIM card (3V and 1.8V)
USB: version 1.1, virtual COM
Operating temperature range: -20 to 40°C or wider
Operating humidity range (non condensing): 10% to 80% or wider
Dimensions:
Depth: 130mm or less
Width: 100mm or less
Height: 37mm or less
Power supply: AC100-240V 50/60Hz (AC Adapter is accepted)
Accessories: Manufacturer standard accessories
4.5 MICROPHONE & ACCESSORIES
4.5.1 Wired Microphone
4.5.1.1 Gun Microphone
4.5.1.1.1 Shotgun Microphone | Sennheiser | MKH 416 P 48 | 8
Specification
Type: Short shotgun microphone
Frequency response (Microphone): 40 - 20kHz or wider
Transducer principle (Microphone): RF condenser microphone
Pick-up pattern: super-cardioid/lobar
Sensitivity in free field, no load (1kHz): 5mV/Pa +- 1dB or better
Nominal impedance: 25Ω
Min. terminating impedance: 800Ω
Equivalent noise level:
A-weighted (DIN IEC 651): approx.13dB
ITU-R weighted (ITU-R 468): approx. 24dB
Maximum sound pressure level: 130dB or more at 1kHz
Power supply phantom: 48 ± 12V
Supply current: 2mA
Dimensions: Ø 19 x 250mm or smaller
Weight: approx. 165g
Accessories: Manufacturer standard accessories
4.5.1.1.2 Microphone Grip/Stand | Sennheiser | MZS 20-1 | 8
Specification
Type: Pistol grip for use with 4.5.1 Shotgun Microphone
4.5.1.1.3 Wind Muff | Sennheiser | MZH 60-1 | 8
Specification
Type: Hairy cover made from long-haired polyester fleece provides maximum protection
against wind noise
Use：for use with 4.5.1 Shotgun Microphone
4.5.1.1.4 Windscreen | Sennheiser | MZW 60-1 | 8
Specification
Lightweight, rugged protective basket windshield provides excellent suppression of wind noise
when used for outdoor applications.
Length: approx. 44cm.
Use：for use with 4.5.1 Shotgun Microphone
4.5.1.2 Wired Microphone
4.5.1.2.1 Microphone | Sennheiser | MKE 2-ew-GOLD | 2
Specification
Omnidirectional Lavalier Condenser Microphone (with Accessories, Black)
Dimensions: Ø 4.8mm
Connector: jack
Frequency response (Microphone): 20 - 20000Hz +- 3dB
Transducer principle (Microphone): pre-polarized condenser
Pick-up pattern: omni-directional
Sensitivity in free field, no load (1kHz): 5mV/Pa +- 3dB
Nominal impedance: 1000Ω
Min. terminating impedance: 4700Ω
4.5.1.2.2 Microphone | Sennheiser | MKE 40-ew | 2
Specification
Cardioid Lavalier Microphone
Dimensions: Ø 12 x 26mm or similar
Connector: jack
Frequency response (Microphone): 40 - 20000Hz
Transducer principle (Microphone): pressure gradient
Pick-up pattern: cardioid
Sensitivity in free field, no load (1kHz): 42mV/Pa, ± 2.5dB
Rated impedance: approx. 3 kΩ
Min. terminating impedance: 15 kΩ
4.5.1.2.3 Power Adapter | Sennheiser | MZA 900 P | 4
Specification
Frequency response: 20 – 20,000Hz (–1dB) or better
Pre-attenuation, switchable: including 0/–12dB
Roll-off filter, switchable: 125Hz (–3dB), 12dB/oct or better
Max. output voltage at
0dB pre-attenuation: 1.8V (P48), 0.6V (P12)
–12dB pre-attenuation: 0.45V (P12 – P48)
Noise voltage at the output: CCIR:12 μV (0/–12dB), A:3 μV (0/–12dB) or less
Output impedance: 100Ω
Min. load impedance at
0dB pre-attenuation: 5kΩ (P12 – P48)
–12dB pre-attenuation: 2kΩ (P12 – P48)
Power supply: P12 – P48, 10 – 52V, 2.6 – 2.8mA
Connector: XLR-3 M
Input socket: 3.5mm jack socket, lockable
Dimensions: Ø 19 x 100mm or similar
Operating temperature range: -20 °C to 60 °C or wider
Accessories: Manufacturer standard accessories
4.5.1.2.4 Microphone | Sennheiser | e 835 S | 2
Specification
Transducer principle: dynamic
Frequency response: 40 to 16kHz or wider
Pick-up pattern: cardioid
Sensitivity (free field, at 1kHz): 2.7mV/Pa
Nominal impedance (at 1kHz): 350Ω
Min. terminating impedance: 1 kΩ
Connector: XLR-3
Operating temperature range: 0 °C to 40 °C or wider
Dimensions Ø 48 x 180mm or similar
Weight 330g or less
Accessories: Manufacturer standard accessories
4.5.1.2.5 Microphone | Sennheiser | e 865 | 2
Specification
Transducer principle: Pre-polarized condenser microphone
Frequency response: 40 to 20kHz or wider
Pick-up pattern: Super-cardioid
Sensitivity (free field, at 1kHz): 3mV/Pa
Nominal impedance (at 1kHz): 200Ω
Min. terminating impedance: 1kΩ
Max. sound pressure level (at 1kHz): 150dB or more
Connector: XLR-3
Operating temperature range: 0 °C to 40 °C or wider
Dimensions Ø 47 x 193mm or similar
Weight 320g or less
Accessories: Manufacturer standard accessories
4.5.1.3 Microphone Stand
4.5.1.3.1 Microphone Stand | K&M | 210/9 Black | 4
Specification
Boom arm: 2-piece telescopic design
Boom arm clamping: T-bar locking screw
Boom arm length: from 435 to 745mm or wider
Height: from 900 to 1,605mm or wider
Height adjustment: Clutch
Leg construction: Socket with foldable legs
Material: Steel
Rod combination: 2-piece folding design
Size when folded: 105 x 85 x 985mm
Threaded connector: 3/8"
Type: black
Weight: 3.1kg or similar
Accessories: Manufacturer standard accessories
4.5.1.3.2 Low Microphone Stand | K&M | 25910 Black | 8
Specification
Boom arm: one-piece design
Boom arm clamping: T-bar locking screw
Boom arm length: 525mm or similar
Height: 280mm or similar
Leg construction： Socket with foldable legs
Material： steel
Threaded connector: 3/8"
Type: black
Weight: 1.9kg or similar
Accessories: Manufacturer standard accessories
4.5.2 Wireless Microphone & IEM
4.5.2.1 Wireless Vocal Set | Sennheiser | EW-D 835-S SET (R1-6) | 2
Specification
System
Audio link frequency range: 520 - 576MHz
Bluetooth Low Energy (BLE) frequency range: 2402 - 2480MHz
Audio frequency response: 20Hz - 20kHz (-3dB) at 3dBfs
Audio THD: -60dB or less for 1kHz at 3dBfs input level
Dynamic range: 134dB or more
System latency: 1.9ms or less
Operating temperature range: -10 °C - +55 °C or wider
Relative humidity: 5 - 95 % (non-condensing) or wider
Rack Receiver
Input voltage: 11 - 13Vdc or wider
Input current: 300mA or less
Transmit power (radiated) BLE: max. 10mW EIRP
Audio output power: 18dBu max.
Dimensions:
Depth: 190mm or less
Width: 220mm or less
Height: 44mm or less
Weight: approx. 1kg
Bodypack Transmitter
Input voltage: 2.0 - 4.35V or wider
Input current: 300mA or less
Power supply: 2 x AA batteries 1.5V (alkali manganese) or BA 70 rechargeable battery pack
Occupied bandwidth: 200kHz
Transmit power (radiated):
Audio link: 10mW ERP
BLE: max. 10mW EIRP
Dimensions (without antenna):
Width: 50mm or less
Height: 170mm or less
Weight (without batteries): approx. 305g
Microphone
Transducer principle: dynamic
Sensitivity: 2.1mV/Pa or better
Sound pressure level: 154dB SPL or better
Pick-up pattern: cardioid
Accessories: Manufacturer standard accessories
4.5.2.2 Wireless Lavalier Microphone | Sennheiser | EW-D ME2 SET (R1-6) | 2
Specification
System
Audio link frequency range: 520 - 576MHz
Bluetooth Low Energy (BLE) frequency range: 2402 - 2480MHz
Audio frequency response: 20Hz - 20kHz (-3dB) at 3dBfs
Audio THD: -60dB or less for 1kHz at 3dBfs input level
Dynamic range: 134dB or more
System latency: 1.9ms or less
Operating temperature range: -10 °C - +55 °C or wider
Relative humidity: 5 - 95 % (non-condensing) or wider
Rack Receiver
Input voltage: 11 - 13Vdc or wider
Input current: 300mA or less
Transmit power (radiated) BLE: max. 10mW EIRP
Audio output power: 18dBu max.
Dimensions:
Depth: 190mm or less
Width: 220mm or less
Height: 44mm or less
Weight: approx. 1kg
Bodypack Transmitter
Input voltage: 2.0 - 4.35V or wider
Input current: 300mA or less
Power supply: 2 x AA batteries 1.5V (alkali manganese) or BA 70 rechargeable battery pack
Occupied bandwidth: 200kHz
Transmit power (radiated):
Audio link: 10mW ERP
BLE: max. 10mW EIRP
Dimensions (without antenna):
Depth: 20mm or less
Width: 65mm or less
Height: 80mm or less
Weight (without batteries): approx. 120g
Lavalier Microphone
Transducer principle: Pre-polarized condenser microphone
Pick-up pattern: Omni-directional
Sensitivity (free field, no load) (1kHz): 17mV/Pa or better
Max. SPL at 1kHz: 130dB or more
Frequency response: 50 to 18kHz or wider
Equivalent noise level (A-weighted): 32dB or less
Connector: 3.5mm jack
Cable length: approx. 1.6m
Supply voltage: 7.5V
Accessories: Manufacturer standard accessories
4.5.2.3 Wireless stereo IEM Set | Sennheiser | XSW IEM SET | 1
Specification
Stereo Transmitter
RF characteristics
Modulation: FM stereo
Frequency range: 572 - 596MHz
Max. RF output power: 30mW
Switching bandwidth: up to 24MHz
Nominal/peak deviation: ±15kHz / ±24kHz
Antenna output: BNC socket, 50Ω
AF characteristics
AF frequency response: 45Hz to 15kHz or wider
AF input: 2x XLR-3/¼" (6.3mm) jack, balanced, combo socket, or equivalent
Total harmonic distortion (THD): 0.9% or less
Signal-to-noise ratio (at nominal load and peak deviation): 88dB or more
Operating temperature range: 0 to 40°C or wider
Dimensions:
Depth: 130mm or less
Width: 200mm or less
Height: 45mm or less
Power supply: 12Vdc
Weight: 0.8kg or less
Accessories: Manufacturer standard accessories
Stereo Receiver
RF characteristics
Modulation Wideband: FM
Frequency ranges: 572 - 596MHz
Switching bandwidth: up to 24MHz
Nominal/peak deviation: ±15kHz / ±24kHz
Squelch: 10μV, fixed
AF characteristics
Signal-to-noise ratio (1mV, peak deviation): 88dB or more
Total harmonic distortion (THD): 1% or less
AF output level at 3.5mm: 2 x 1,25Veff at 16Ω or similar
High Boost (EQ): +10dB at 13kHz or similar
Limiter: -10dB or similar
AF frequency response: 45Hz to 15kHz or wider
Cross talk (50Hz - 10kHz): approx. 45dB
Operating temperature range: 0 to 40°C or wider
Dimensions:
Depth: 30mm or less
Width: 70mm or less
Height: 95mm or less
Power supply: 2 x AA batteries 1.5v
Nominal voltage: 3V battery
Weight: 110g or less
Accessories: Manufacturer standard accessories
In-ear headphones
Transducer: dynamic
Frequency response: 40 to 20kHz or wider
SPL (1kHz, 1mW): 106dB or more
Nominal impedance: 6Ω
Cable length: approx. 1.4m
Connector: 3.5mm (1/8“) stereo plug, gold-plated
Operating temperature range: -5 to 50°C or wider
4.5.2.4 Additional Stereo IEM Receiver | Sennheiser | XSW IEM EK | 1
Specification
Stereo Receiver
RF characteristics
Modulation Wideband: FM
Frequency ranges: 572 - 596MHz
Switching bandwidth: up to 24MHz
Nominal/peak deviation: ±15kHz / ±24kHz
Squelch: 10μV, fixed
AF characteristics
Signal-to-noise ratio (1mV, peak deviation): 88dB or more
Total harmonic distortion (THD): 1% or less
AF output level at 3.5mm: 2 x 1,25Veff at 16Ω or similar
High Boost (EQ): +10dB at 13kHz or similar
Limiter: -10dB or similar
AF frequency response: 45Hz to 15kHz or wider
Cross talk (50Hz - 10kHz): approx. 45dB
Operating temperature range: 0 to 40°C or wider
Dimensions:
Depth: 30mm or less
Width: 70mm or less
Height: 95mm or less
Power supply: 2 x AA batteries 1.5v
Nominal voltage: 3V battery
Weight: 110g or less
Accessories: Manufacturer standard accessories
4.5.2.5 Antenna | Sennheiser | ADP UHF | 3
Specification
Type: Passive external directional antenna
Impedance: 50Ω
Gain: 5dBi or more
Frequency range: 470 – 1075MHz or wider
Dimensions: 319 x 310mm or similar
Weight: 1.4kg or similar
4.5.2.6 Splitter | Sennheiser | ASA 3000 | 1
Specification
Type: Active wideband antenna splitter
Number of channel: 16 (8 dual receivers) or more
RF frequency range: 470 - 870MHz or wider
Transmission loss: 0dB
Antenna connector: BNC
Nominal impedance: 50Ω
Dimensions:
Width: 445mm or less
Depth: 200mm or less
Height: 45mm or less
Power supply: AC100-240V 50/60Hz (AC Adapter is accepted)
Weight: 3kg or less
Accessories: Manufacturer standard accessories
4.5.2.7 Flight Case | Broadcast Solutions | custom build | 1
Specification
Use: for transportation of wireless transmitter/receiver, IEM set
Durability：shall be strong enough in harsh environment
Size/shape/composition: to be proposed
4.5.2.8 Connection Panel | Broadcast Solutions | custom build | 1
Specification
Type: 1U, 19" rack mounting, audio connection panel
Number of port: 16 XLR
5 CONTROL
5.1 CONTROL SYSTEM
5.1.1 Server | hi | hiServe1 | 3
Specification
CPU: Intel Xen E3-1270v5 or superior
RAM: 32GB DDR4 or superior
Storage: 256GB M2 NVMe PCIe x 4 or superior
Ports: including 4x Ethernet 10-100-1000Mbps RJ45, 2x USB 3.0, 2x USB 2.0, 1x VGA
1x COM, 1x Dedicated IPMI LAN
PSU: 1 x 200W Power Supply or better
Dimensions:
Depth: 290mm or less
Width: 483mm or less
Height: 45mm or less
Power supply: AC100-240V 50/60Hz (AC Adapter is accepted)
Accessories: Manufacturer standard accessories
5.1.2 GPO Box | hi | hiContact | 3
Specification
Type: 1/3 19" 1RU GPIO box with 16 opto electronical inputs and 16 relays outputs
Number of inputs: 16 or more
Number of outputs: 16 or more
Network connection: RJ45, 100Base-T ethernet with PoE
PoE type: IEEE 802.3af – Type 1 Class 0 – 12.95W
Operating temperature range: 10 to 35°C or wider
Dimensions:
Depth: 87mm or less
Width: 140mm or less
Height: 44mm or less
Power supply: AC100-240V 50/60Hz (AC Adapter is accepted)
Power consumption: 6W or less
Weight: 520g or less
Accessories: Manufacturer standard accessories
5.1.3 Rack Mount | hi | hiContactMount | 1
Specification
19" 1RU Rackmount for up to 3x 1/3 19" 1RU GPIO boxes
5.1.4 1Control Panel | hi | hiPush36 Mark 3 | 1
Specification
Type: 19” 1RU hardware panel with 36x buttons and 2x rotary encoders for operation
Each button has a 64x32 pixel resolution LCD display to indicate the actual functionality.
Number of switches: 36 or more
Number of encoders: 2 or more
Network connection: RJ45, 100Base-T ethernet
Operating temperature range: 0 to 70°C or wider
Dimensions:
Depth: 45mm or less
Width: 483mm or less
Height: 44mm or less
Power supply: AC100-240V 50/60Hz (AC Adapter is accepted)
Power consumption: 20W or less
Weight: 1.1kg or less
Accessories: Manufacturer standard accessories
5.1.5 Control Panel | hi | hiPush32 Shading Mark3 | 1
Specification
Type: Panel with 32 high-contrast full-size LCD buttons and 2 rotary encoders
Each button has a 64x32 pixel resolution LCD display to indicate the actual functionality.
Designed for mounting in a half-19'' 3RU slot, e.g. in a shading position
5.1.6 Control Panel | hi | hiPush18 | 8
Specification
Type: 19” 1RU hardware panel with 18x buttons and 2x rotary encoders for operation
Each button has a 64x32 pixel resolution LCD display to indicate the actual functionality.
Number of switches: 18 or more
Number of encoders: 2 or more
Network connection: RJ45, 100Base-T ethernet
Operating temperature range: 0 to 70°C or wider
Dimensions:
Depth: 45mm or less
Width: 483mm or less
Height: 44mm or less
Power supply: AC100-240V 50/60Hz (AC Adapter is accepted)
Power consumption: 20W or less
Weight: 1.1kg or less
Accessories: Manufacturer standard accessories
5.1.7 Control Panel | hi | hiPush20 | 1
Specification
Type: 19” 1RU hardware panel with 20x buttons for operation
Each button has a 64x32 pixel resolution LCD display to indicate the actual functionality.
Number of switches: 20 or more
Network connection: RJ45, 100Base-T ethernet
Operating temperature range: 0 to 70°C or wider
Dimensions:
Depth: 45mm or less
Width: 483mm or less
Height: 44mm or less
Power supply: AC100-240V 50/60Hz (AC Adapter is accepted)
Power consumption: 20W or less
Weight: 1.1kg or less
Accessories: Manufacturer standard accessories
5.1.8 Control Panel | hi | hiPSU | 14
Specification
External PSU for 19" 1RU Panels with 18x and 20x OLED buttons and 1RU GPIO box
with 16 opto electronical inputs
5.1.9.Software License | hi | hiBase | 1
Specification
incl. baseband features (excluding SDN and network monitoring functionalities)
including two (2) user access licenses and active user rights management
restricting access to resources and functionalities in the system by configuration.
One license is reserved for the administrative user with full access to all resources.
including drivers and protocol implementations according to agreed project specifications
5.1.10 Redundancy License | hi | hiSwarm | 1
Specification
Enable hardware redundancy
enables the systems distributed computing and load balancing mechanisms
providing hardware redundancy to the system
system runs distributed on multiple computing platforms and is this way resilient
to hardware failures
5.1.11 Software License | hi | hiGlue | 1
Specification
Glue software license to operate 1RU Panel with 18xOLED buttons, 1 RU Panel with
20 OLED buttons and 1RU GPIO box with 16 opto electronical inputs and 16 relays
outputs. Supported also third party manufacturers panels.
5.1.12 Access License | hi | hiUser | 9
Specification
Add one (1) additional user access license
5.1.13 Device Server | MOXA | NPort 5430 | 1
Specification
Ethernet Interface
10/100BaseT(X) Ports (RJ45 connector) x 1
Serial Interface
No. of ports: 4 or more
Serial standard: including RS-422, RS-485
Baud rate Supports (bps): including 50, 75, 110, 134, 150, 300, 600, 1200, 1800,
2400, 4800, 7200, 9600, 19200, 38400, 57600, 115200, 230.4k, 460.8k, 921.6k
Operating temperature range: 0 to 55°C or wider
Operating humidity range (non condensing): 5% to 95% or wider
Dimensions:
Depth: 105mm or less
Width: 185mm or less
Height: 35mm or less
Power supply: AC100-240V 50/60Hz (AC Adapter is accepted)
Power consumption: 4W or less
Weight: 1.5kg or less
Accessories: Manufacturer standard accessories
5.2 IT INFRASTRUCTURE
5.2.1 Desktop PC | HP Inc. | 6B242EA#ABD | 2
Specification
Form factor - Mini
CPU: Intel Core i5-12500T, 2GHz, 6 cores or superior
RAM: 16GB DDR4 3200MHz or superior
Graphics: Integrated, Intel UHD Graphics
SSD: 512GB or superior
Wireless: Bluetooth, WLAN
Ports: including 1x Ethernet 10-100-1000Mbps RJ45, 1x USB 3.1 Type-C, c1x USB 3.1 Type-A,
1x USB 3.2 Type-C, 1x HDMI, 1x DisplayPort
PSU: 2 x 1200W Redundant Power Supply
Keyboard and Mouse
Microsoft Windows 11 Pro (EN)
Premium Service-Packet Include (24 month)
Operating temperature range: 5 to 35°C or wider
Operating humidity range (non condensing): 10% to 90% or wider
Dimensions:
Depth: 175mm or less
Width: 180mm or less
Height: 35mm or less
Power supply: AC100-240V 50/60Hz (AC Adapter is accepted)
Weight: 1.5kg or less
Accessories: Manufacturer standard accessories
5.2.2 Managed Switch | CISCO | CBS350-48FP-4X-EU | 3
Specification
Type: Layer 3 Switch
Interface: including 48x Gigabit Ethernet ports , 4x 10G SFP ports, 1x console port
Throughput: 130mpps or more
Switching capacity: 170Gbps or more
Packet buffer: 3MB or more
IPV4/IPV6 routing: supported
Hardware stacking: Up to 200 ports managed as a single system with hardware failover or superior
Port grouping/link aggregation: Support for IEEE 802.3ad Link Aggregation Control Protocol (LACP)
up to 8 groups or superior
Power over Ethernet: 48 PoE ports with 730W total power budget, PoE, PoE+, or superior
VLAN: Support for up 4,000 VLANs simultaneously or more
Spanning Tree Protocol: Comply IEEE 802.1d
RADIUS/TACACS+: Supports RADIUS and TACACS authentication
Security: DOS attack prevention
Fan: 1x fixed fan
Operating temperature range: -5 to 50°C or wider
Operating humidity range (non condensing): 10% to 90% or wider
Dimensions:
Depth: 345mm or less
Width: 445mm or less
Height: 44mm or less
Power supply: AC100-240V 50/60Hz (AC Adapter is accepted)
Weight: 6kg or less
Accessories: Manufacturer standard accessories
5.2.3 Access Point | Ubiquiti | UAP-NANOHD | 1
Specification
Type: Indoor, dual radio, 5GHz 4x4 MIMO and 2.4GHz 2X2 MIMO
Supported radio technologies: including 802.11a/b/g/n/ac
Ethernet port: 10/100/1000BASE-T
Cabling type: Category 6 or superior
Security: including WPA2, WPA3
Wireless throughput:
300Mbps on 2.4GHz or better
1.7Gbps on 5GHz or better
User support: 200 users/clients per radio
Wireless frequency: Dual concurrent radios (2.4 and 5GHz)
Radio and modulation type: including Dual radio, Orthogonal Frequency Division Multiplexing (OFDM)
Antennas: Internal antennas
Transmit power: +23dBm or more
23dBm on 2.4GHz or better
26dBm on 5GHz or better
Antenna gain:
2.5dBi on 2.4GHz or better
5dBi on 5GHz or better
Multiple SSIDs: 8 per radio or more
Operating temperature range: -10 to 70°C or wider
Operating humidity range (non condensing): 5% to 95% or wider
Dimensions:
Depth: 33mm or less
Width: 160mm or less
Height: 160mm or less
Power supply: PoE+
Weight: 320g or less
Accessories: Manufacturer standard accessories
5.2.4 LTE Router | D-Link | DWR-953V2 | 1
Specification
Type 4G LTE Router
Device interface: including followings
Interfaces: 1 x 10/100/1000 Gigabit Ethernet WAN/LAN port
3 x 10/100/1000 Gigabit Ethernet LAN ports
1 x LTE SIM/USIM Slot
1 x Reset Button
1 x WPS Button
1 x Power Port
Antenna type: 2 x 2 LTE external antenna or similar
Frequency support:: including followings
LTE band: FDD:1/3/7/8/20/28 (2100/1800/2600/900/800/700MHz)
TDD: 38/40 (2600/2300MHz)
UMTS: 1/8 (2100/900MHz)
GSM/GPRS: Quad-Bands (850/900/1800/1900MHz)
Data rates:
LTE Downlink: 150Mbps or more
LTE Uplink: 50Mbps or more
DC-HSPA Downlink: 40Mbps or more
DC-HSPA Uplink: 5.5Mbps or more
Wireless standard: including IEEE 802.11 ac/n/g/b
Wi-Fi Data Rate:
5GHz: 860Mbps or more
2.4GHz: 300Mbps or more
Security Protocol: including WEP, WPA and WPA2
Firewall: including followings
NAT
URL Blocking
SPI
MAC Filtering
Device management; Web UI
Operating temperature range: 0 to 40°C or wider
Operating humidity range (non condensing): 10% to 90% or wider
Dimensions:
Depth: 33mm or less
Width: 160mm or less
Height: 130mm or less
Power supply: AC100-240V 50/60Hz (AC Adapter is accepted)
Weight: 280g or less
Accessories: Manufacturer standard accessories
5.3 KVM SYSTEM
5.3.1 Matrix Switch | IHSE | K480-08C | 1
Specification
Compact KVM matrix switch
Ports: 8x
Input / Output: Cat X
Distance: 140m
Bandwidth: 1G
Supported Signals: including followings
DisplayPort, HDMI, DVI-D, DVI-I, USB 2.0, USB-HID, RS232,
RS422, analog / digital or balanced audio
Size, 1 RU (half wide)
Redundant power supply: AC and DC
5.3.2 Chassis | IHSE | 474-BODY4R | 1
Specification
4-Slot-Chassis for 4 KVM Extender module
5.3.3 Rackmount hardware | IHSE | 474-4RMK | 1
Specification
19” rack mount kit (1 RU, for 4 bay chassis) for 1 Draco CWDM device (18CH)
5.3.4 Power Supply Unit | IHSE | 474-PSU4 | 1
Specification
Spare ext. PSU for 4-slot chassis
5.3.5 Module | IHSE | L481-BHHC | 3
Specification
KVM Extender CPU module
HDMI SL 1920 x 1200 at 60Hz, USB HID, Cat X: 140m max.
5.3.6 Module | IHSE | L483-B2HC | 1
Specification
KVM Extender CPU module
DisplayPort 1.1 Dual Head 1920 x 1200 at 60Hz, USB HID, Cat X: 140m max.
5.3.7 Chassis | IHSE | 474-BODY2BPF | 3
Specification
Chassis for 2 modules, integrated backplane power supply,
setup for redundant power supply (lockable)
5.3.8 Rackmount Hardware | IHSE | 474-2RMK | 3
Specification
19” rack mount kit (1 RU, for 2 bay chassis) for 1 Draco CWDM device (4/8CH)
5.3.9 Power Supply Unit | IHSE | 474-PSU2BPF | 1
Specification
Spare ext. PSU for 2-slot chassis with backplane, lockable connector
5.3.10 Module | IHSE | R481-BHHC | 2
Specification
KVM Extender CON module
HDMI SL 1920 x 1200 at 60Hz, USB HID, Cat X: 140m max.
5.3.11 Module | IHSE | R483-B2HC | 1
Specification
KVM Extender CON module
DisplayPort 1.1 Dual Head 1920 x 1200 at 60Hz, USB HID, Cat X: 140m max.
5.3.12 Module | IHSE | R474-BAH | 3
Specification
KVM Extender CON add-on module
USB HID, RS232, Analog Audio bi-di
6 CABLE AND ACCESSORIES
6.1 EXTERNAL PANEL
6.1.1 Panel | Broadcast Solutions | 1ru16xlr | 5
Specification
Type: 1U, 19" rack mounting, audio panel
Number of port: 16
Connector: XLR F or M
6.1.2 Panel | Broadcast Solutions | 1ru20bnc | 4
Specification
Type: 1U, 19" rack mounting, BNC panel
Number of port: 20
Connector: BNC
6.1.3 Panel | Broadcast Solutions | 1ru16xlr | 1
Specification
Type: 1U, 19" rack mounting, GPI panel
Number of port: 16
Connector: XLR F or M
6.1.4 Panel | Broadcast Solutions | 1ru1x24rj45 | 1
Specification
Type: 1U, 19" rack mounting, UTP panel
Number of port: 24
Connector: RJ45
6.1.5 Panel | Broadcast Solutions | 1ru4xD-LC | 1
Specification
Type: 1U, 19" rack mounting, fiber panel
Number of port: 4
Connector: Protected duplex LC
6.2 PATCH PANEL
6.2.1 Patch Bay | CANARE | 32MCK-ST | 8
12G-SDI Staggered Video Patchbay, Normal Thru, Blk
6.2.2 Patch Cord | CANARE | MVPC005 | 30
Specification
Type: Both-end connectorized video patch cord
Jacket color: Black
Length: 0.5m
Connector: MVP-C4
6.2.3 Patch Cord | CANARE | MVPC01 | 10
Specification
Type: Both-end connectorized video patch cord
Jacket color: Black
Length: 1m
Connector: MVP-C4
6.2.4 Patch Panel | Ghielmetti | CSF 1x48 AV 3/1 | 3
Specification
Type: 1U, 19" rack mounting, CSF AV patch panel
Number of port: 48
Connector: 3-pole
6.2.5 Patch Cord | Ghielmetti | GMK313/60 | 20
Specification
Type: Both-end connectorized AES/EBU digital and analogue audio patch cord
Jacket color: Black
Length: 0.6m
6.2.6 Patch Cord | Ghielmetti | GMK 313/ 30 | 20
Specification
Type: Both-end connectorized AES/EBU digital and analogue audio patch cord
Jacket color: Black
Length: 0.3m
6.2.7 Patch Panel | Broadcast Solutions | 1ru1x24rj45 | 2
Specification
Type: 1U, 19" rack mounting, UTP patch panel
Number of port: 24
Connector: RJ45
6.2.8 Patch Cord | EFB | K8051.0,50 | 10
Specification
Type: Both-end connectorized CAT6 patch cord
Cable type: S/FTP CAT6 cable
Jacket color: Green
Length: 0.5m
Assembled with RJ45 CAT6 TM21 connector or similar
Pin assignment: Straight through
6.2.9 Patch Cord | EFB | K8050.1 | 5
Specification
Type: Both-end connectorized CAT6 patch cord
Cable type: S/FTP CAT6 cable
Jacket color: White
Length: 1m
Assembled with RJ45 CAT6 TM21 connector or similar
Pin assignment: Straight through
6.3 CABLE SET
6.3.1 Fiber Cable | Broadcast Solutions | custom build | 8
200 mtr SMPTE 311 with FUW and PUW connectors, coiled to ring
6.3.2 Fiber Cable | Broadcast Solutions | custom build | 4
50 mtr SMPTE 311 with FUW and PUW connectors, coiled on cable drum GT 310 RM
6.3.3 Microphone Cable | Broadcast Solutions | custom build | 8
Specification
Type: Both-end connectorized microphone cable coiled on cable drum
Cable type: 2 x 0.22mm2 shielded microphone cable
Jacket color: Black
Length: 100m
Assembled with XLR 3pol connector male and female
Drum type: IT 266 RM or similar
6.3.4 Microphone Cable | Broadcast Solutions | custom build | 8
Specification
Type: Both-end connectorized microphone cable coiled on cable drum
Cable type: 2 x 0.22mm2 shielded microphone cable
Jacket color: Black
Length: 50m
Assembled with XLR 3pol connector male and female
Drum type: IT 266 RM or similar
6.3.5 Cable Protector | Adam Hall GmbH | 85200 | 10
Specification
Type: 3 Channels
Width: approx. 290 mm
Height: approx.50 mm
Length: approx. 1005 mm
Material: Polyurethane
Max load: approx. 2 ton a surface area of 20 x 20 cm
Chemical resistance: Chemical resistance
7 SPARE PARTS
7.1 Workstation | RIEDEL | NUC | 1
Specification
Spare equipment/ Apparatus of 3.3.7 Client Workstation
7.2 Spare Monitor | IIYAMA | T2435MSC-B2 | 1
Specification
Spare equipment/ Apparatus of 3.10.1.3 Monitor
7.3 PSU | RIEDEL | SP-PSU-SL | 1
Specification
Spare PSU for 3.3.1 Replay server 4RU
7.4 Spare HDD | RIEDEL | SP-HDD-SL | 1
Specification
Spare HDD for 3.3.1 Replay server 4RU
7.5 Spare PSU | ClassX | SP-PSU-CLSX | 1
Specification
Spare PSU for 3.6.1 Graphic System 4RU
7.6 Spare HDD | ClassX | SP-HDD-CLSX | 1
Specification
Spare HDD for 3.6.1 Graphic System 4RU
7.7 Spare Switch | CISCO | CBS350-48FP-4X-EU | 1
Specification
Spare switch for 5.2.2 Managed Switch