## Inputs & Outputs
18. Water and Waste Management / Anaerobic Treatment of Organic Waste
Project Name
Country
Emission Reduction
|  |  | Value | Unit
ERy | Emission reduction |  | #REF! | tCO2/year
BEy | Baseline emission |  | #REF! | tCO2/year
PEy | Project emission |  | #REF! | tCO2/year
Inputs |  |  | *Input only orange cell |  | *Please provide the source of each data
Parameter | Description |  | Value | Unit | Source
Wy | Average annual quantity of the waste disposed in the SWDS before the project starts |  |  | t/year
wj | Weight fraction of the waste type j in solid waste (weight basis) | Wood and wood products |  | %
|  | Pulp, paper and carboard (other than sludge) |  | %
|  | Food, food waste, beverages and tobacco |  | %
|  | Textiles |  | %
|  | Garden, yard and park waste |  | %
|  | Glass, plastic, metal, other inert waste |  | %
φ | Model correction factor to account for model uncertainties (Baseline) |  | 0.8 |  | Default value
φ | Model correction factor to account for model uncertainties (Project) |  | 1 |  | Default value
OX | Oxidation rate
F | Fraction of CH4 in LFG |  | 0.5 |  | Default value
DOCf,j | Fraction of degradable organic carbon (DOC) that can decompose in the waste type j | Wood and wood products | 0.1 |  | Default value
|  | Pulp, paper and carboard (other than sludge) | 0.5 |  | Default value
|  | Food, food waste, beverages and tobacco | 0.7 |  | Default value
|  | Textiles | 0.5 |  | Default value
|  | Garden, yard and park waste | 0.7 |  | Default value
|  | Glass, plastic, metal, other inert waste | 0 |  | Default value
MCF | CH4 correction factor
MCFPJ | CH4 correction factor for the project anaerobic treatment system
DOCj | Fraction of degradable organic carbon (by weight) in the waste type j | Wood and wood products | 0.43 |  | Default value
|  | Pulp, paper and carboard (other than sludge) | 0.4 |  | Default value
|  | Food, food waste, beverages and tobacco | 0.15 |  | Default value
|  | Textiles | 0.24 |  | Default value
|  | Garden, yard and park waste | 0.2 |  | Default value
|  | Glass, plastic, metal, other inert waste | 0 |  | Default value
y | Year of the period for which waste is disposed at the SWDS and methane emissions are calculated
kj | Decay rate for the waste type j | Wood and wood products
Pulp, paper and carboard (other than sludge)
Food, food waste, beverages and tobacco
Textiles
Garden, yard and park waste
Glass, plastic, metal, other inert waste
GWPCH4 | Methane Global Warming Potential |  | 25 | tCO2/tCH4 | Default value
AF | Methane fraction required for flare and combustion under the National Regulations before the project starts. It will be zero as developing countries mostly have no this regulation. |  | 0 |  | Default value
EGPJ,y | Amount of electricity generated by the project |  |  | MWh/year
EFelec | CO2 emission factor of the electricity |  |  | tCO2/MWh
HGPJ,y | Amount of thermal energy generated by the project |  |  | TJ/year
nBL | Energy efficiency of the boiler/air heater used in the absence of the project activity to generate the thermal energy. It will be “1” as a conservative value. |  | 1 | 100% | Default value
EFfuel,BL | CO2 emission factor of the fuel used in the baseline scenario |  |  | kgCO2/TJ
ECPJ,y | Amount of electricity consumption by the project |  |  | MWh/year
FCPJ,i,y | Amount of fuel consumption by the project |  |  | t/year
NCVfuel,i | Net calorific value of the fuel i applied in the project |  |  | TJ/Gg
EFfuel,i | CO2 emission factor of the fuel i applied in the project |  |  | kgCO2/TJ
MGPJ,y | Methane generation from anaerobic treatment system (digester) |  |  | t-CH4/y
EFCH4,def | Leakage from biogas digesters |  | 0.1 | tCH4 leaked/tCH4 produced
Wy | Amount of organic wastes being treated in year y |  |  | t/year
WRes,y | Amount of sludge in year y |  |  | t/year
DAFW | Average distance of routes transporting organic wastes |  |  | Km
DAFRes | Average distance of routes transporting sludge |  |  | Km
EFCO2,tran | CO2emission factor of the transport activity |  |  | gCO2/t-km
FSD,CH4,def | Methane emission factor of sludge treatment |  | 0.35 | fraction | Default value

## Calculations
18. Water, Waste Water, Waste Management/Anaerobic Treatment
Project Name
Country
Calculations
|  | Value | Unit
Emission reduction |  | #REF! | tCO2/year
Baseline emission |  | #REF! | tCO2/year
| Methane recovered and destroyed by the project | #REF! | tCH4/year
| Methane quantity to be flared as required by National Regulations before the project starts. It shall be “0” as developing countries have very limited regulations on CH4 emissions. | #REF! | tCH4/year
| Methane Global Warming Potential | 25 | tCO2/tCH4
| Methane fraction required for flare and combustion under the National Regulations before the project starts. It will be zero as developing countries mostly have no this regulation. | 0
| Baseline emissions to generate the same amount of electricity generated by project activity | 0 | tCO2/year
| Amount of electricity generated by the project | 0 | MWh/year
| CO2 emission factor of the electricity | 0 | tCO2/MWh
| Baseline emissions to generated the same amount of thermal energy produced by the project activity | 0 | tCO2/year
| Amount of thermal energy generated by the project | 0 | TJ/year
| Energy efficiency of the boiler/air heater used in the absence of the project activity to generate the thermal energy. It will be “1” as a conservative value. | 1 | 100%
| CO2 emission factor of the fuel used in the absence of the project | 0 | kgCO2/TJ
Project emission |  | #REF! | tCO2/year
| GHG emission from electricity consumption by the project in year y | 0 | tCO2/year
| Amount of electricity consumption by the project | 0 | MWh/year
| GHG emission from fossil fuel consumption by the project in year y | 0 | tCO2/year
| Amount of fuel consumption by the project | 0 | t/year
| Net calorific value of the fuel i applied in the project | 0 | TJ/Gg
| CO2 emission factor of the fuel i applied in the project | 0 | kgCO2/TJ
| GHG emission from anaerobic treatment system in year y | #REF! | tCO2/year
| Methane generation from anaerobic treatment system (digester) | #REF! | t-CH4/y
| Leakage from biogas digesters | 0.1 | tCH4 leaked/tCH4 produced
| GHG emission from additional transportation of organic wastes and sludge in year y | 0 | tCO2/year
| Amount of organic wastes being treated in year y | 0 | t/year
| Amount of sludge in year y | 0 | t/year
| Average distance of routes transporting organic wastes | 0 | Km
| Average distance of routes transporting sludge | 0 | Km
| CO2 emission factor of the transport activity | 0 | gCO2/t-km
| GHG emission from treatment of final sludge in year y | #REF! | tCO2/year
| Methane generation from anaerobic treatment system (digester) | #REF! | t-CH4/y
| Methane emission factor of sludge treatment | 0.35 | fraction

## calc_MG
| Year |  | 1 | 2 | 3 | 4 | 5 | 6 | 7 | 8 | 9 | 10 | 11 | 12 | 13 | 14 | 15 | 16 | 17 | 18 | 19 | 20 | 21 | 22 | 23 | 24 | 25 | 26 | 27 | 28 | 29 | 30
Wy | Average annual quantity of the waste disposed in the SWDS before the project starts |  | 0 | 0 | 0 | 0 | 0 | 0 | 0 | 0 | 0 | 0 | 0 | 0 | 0 | 0 | 0 | 0 | 0 | 0 | 0 | 0 | 0 | 0 | 0 | 0 | 0 | 0 | 0 | 0 | 0 | 0
| Average annual quantity of the waste by types | Wood and wood products | 0 | 0 | 0 | 0 | 0 | 0 | 0 | 0 | 0 | 0 | 0 | 0 | 0 | 0 | 0 | 0 | 0 | 0 | 0 | 0 | 0 | 0 | 0 | 0 | 0 | 0 | 0 | 0 | 0 | 0
|  | Pulp, paper and carboard (other than sludge) | 0 | 0 | 0 | 0 | 0 | 0 | 0 | 0 | 0 | 0 | 0 | 0 | 0 | 0 | 0 | 0 | 0 | 0 | 0 | 0 | 0 | 0 | 0 | 0 | 0 | 0 | 0 | 0 | 0 | 0
|  | Food, food waste, beverages and tobacco | 0 | 0 | 0 | 0 | 0 | 0 | 0 | 0 | 0 | 0 | 0 | 0 | 0 | 0 | 0 | 0 | 0 | 0 | 0 | 0 | 0 | 0 | 0 | 0 | 0 | 0 | 0 | 0 | 0 | 0
|  | Textiles | 0 | 0 | 0 | 0 | 0 | 0 | 0 | 0 | 0 | 0 | 0 | 0 | 0 | 0 | 0 | 0 | 0 | 0 | 0 | 0 | 0 | 0 | 0 | 0 | 0 | 0 | 0 | 0 | 0 | 0
|  | Garden, yard and park waste | 0 | 0 | 0 | 0 | 0 | 0 | 0 | 0 | 0 | 0 | 0 | 0 | 0 | 0 | 0 | 0 | 0 | 0 | 0 | 0 | 0 | 0 | 0 | 0 | 0 | 0 | 0 | 0 | 0 | 0
|  | Glass, plastic, metal, other inert waste | 0 | 0 | 0 | 0 | 0 | 0 | 0 | 0 | 0 | 0 | 0 | 0 | 0 | 0 | 0 | 0 | 0 | 0 | 0 | 0 | 0 | 0 | 0 | 0 | 0 | 0 | 0 | 0 | 0 | 0
| Intermediate product | Wood and wood products | 0 | 0 | 0 | 0 | 0 | 0 | 0 | 0 | 0 | 0 | 0 | 0 | 0 | 0 | 0 | 0 | 0 | 0 | 0 | 0 | 0 | 0 | 0 | 0 | 0 | 0 | 0 | 0 | 0 | 0
|  | Pulp, paper and carboard (other than sludge) | 0 | 0 | 0 | 0 | 0 | 0 | 0 | 0 | 0 | 0 | 0 | 0 | 0 | 0 | 0 | 0 | 0 | 0 | 0 | 0 | 0 | 0 | 0 | 0 | 0 | 0 | 0 | 0 | 0 | 0
|  | Food, food waste, beverages and tobacco | 0 | 0 | 0 | 0 | 0 | 0 | 0 | 0 | 0 | 0 | 0 | 0 | 0 | 0 | 0 | 0 | 0 | 0 | 0 | 0 | 0 | 0 | 0 | 0 | 0 | 0 | 0 | 0 | 0 | 0
|  | Textiles | 0 | 0 | 0 | 0 | 0 | 0 | 0 | 0 | 0 | 0 | 0 | 0 | 0 | 0 | 0 | 0 | 0 | 0 | 0 | 0 | 0 | 0 | 0 | 0 | 0 | 0 | 0 | 0 | 0 | 0
|  | Garden, yard and park waste | 0 | 0 | 0 | 0 | 0 | 0 | 0 | 0 | 0 | 0 | 0 | 0 | 0 | 0 | 0 | 0 | 0 | 0 | 0 | 0 | 0 | 0 | 0 | 0 | 0 | 0 | 0 | 0 | 0 | 0
|  | Glass, plastic, metal, other inert waste | 0 | 0 | 0 | 0 | 0 | 0 | 0 | 0 | 0 | 0 | 0 | 0 | 0 | 0 | 0 | 0 | 0 | 0 | 0 | 0 | 0 | 0 | 0 | 0 | 0 | 0 | 0 | 0 | 0 | 0
| Exponential product | Wood and wood products | 0 | 0 | 0 | 0 | 0 | 0 | 0 | 0 | 0 | 0 | 0 | 0 | 0 | 0 | 0 | 0 | 0 | 0 | 0 | 0 | 0 | 0 | 0 | 0 | 0 | 0 | 0 | 0 | 0 | 0
|  | Pulp, paper and carboard (other than sludge) | 0 | 0 | 0 | 0 | 0 | 0 | 0 | 0 | 0 | 0 | 0 | 0 | 0 | 0 | 0 | 0 | 0 | 0 | 0 | 0 | 0 | 0 | 0 | 0 | 0 | 0 | 0 | 0 | 0 | 0
|  | Food, food waste, beverages and tobacco | 0 | 0 | 0 | 0 | 0 | 0 | 0 | 0 | 0 | 0 | 0 | 0 | 0 | 0 | 0 | 0 | 0 | 0 | 0 | 0 | 0 | 0 | 0 | 0 | 0 | 0 | 0 | 0 | 0 | 0
|  | Textiles | 0 | 0 | 0 | 0 | 0 | 0 | 0 | 0 | 0 | 0 | 0 | 0 | 0 | 0 | 0 | 0 | 0 | 0 | 0 | 0 | 0 | 0 | 0 | 0 | 0 | 0 | 0 | 0 | 0 | 0
|  | Garden, yard and park waste | 0 | 0 | 0 | 0 | 0 | 0 | 0 | 0 | 0 | 0 | 0 | 0 | 0 | 0 | 0 | 0 | 0 | 0 | 0 | 0 | 0 | 0 | 0 | 0 | 0 | 0 | 0 | 0 | 0 | 0
|  | Glass, plastic, metal, other inert waste | 0 | 0 | 0 | 0 | 0 | 0 | 0 | 0 | 0 | 0 | 0 | 0 | 0 | 0 | 0 | 0 | 0 | 0 | 0 | 0 | 0 | 0 | 0 | 0 | 0 | 0 | 0 | 0 | 0 | 0
| MG_SWDS,y | Wood and wood products | 0 | 0 | 0 | 0 | 0 | 0 | 0 | 0 | 0 | 0 | 0 | 0 | 0 | 0 | 0 | 0 | 0 | 0 | 0 | 0 | 0 | 0 | 0 | 0 | 0 | 0 | 0 | 0 | 0 | 0
|  | Pulp, paper and carboard (other than sludge) | 0 | 0 | 0 | 0 | 0 | 0 | 0 | 0 | 0 | 0 | 0 | 0 | 0 | 0 | 0 | 0 | 0 | 0 | 0 | 0 | 0 | 0 | 0 | 0 | 0 | 0 | 0 | 0 | 0 | 0
|  | Food, food waste, beverages and tobacco | 0 | 0 | 0 | 0 | 0 | 0 | 0 | 0 | 0 | 0 | 0 | 0 | 0 | 0 | 0 | 0 | 0 | 0 | 0 | 0 | 0 | 0 | 0 | 0 | 0 | 0 | 0 | 0 | 0 | 0
|  | Textiles | 0 | 0 | 0 | 0 | 0 | 0 | 0 | 0 | 0 | 0 | 0 | 0 | 0 | 0 | 0 | 0 | 0 | 0 | 0 | 0 | 0 | 0 | 0 | 0 | 0 | 0 | 0 | 0 | 0 | 0
|  | Garden, yard and park waste | 0 | 0 | 0 | 0 | 0 | 0 | 0 | 0 | 0 | 0 | 0 | 0 | 0 | 0 | 0 | 0 | 0 | 0 | 0 | 0 | 0 | 0 | 0 | 0 | 0 | 0 | 0 | 0 | 0 | 0
|  | Glass, plastic, metal, other inert waste | 0 | 0 | 0 | 0 | 0 | 0 | 0 | 0 | 0 | 0 | 0 | 0 | 0 | 0 | 0 | 0 | 0 | 0 | 0 | 0 | 0 | 0 | 0 | 0 | 0 | 0 | 0 | 0 | 0 | 0
|  | Total | 0 | 0 | 0 | 0 | 0 | 0 | 0 | 0 | 0 | 0 | 0 | 0 | 0 | 0 | 0 | 0 | 0 | 0 | 0 | 0 | 0 | 0 | 0 | 0 | 0 | 0 | 0 | 0 | 0 | 0
|  | * GWP | 0 | 0 | 0 | 0 | 0 | 0 | 0 | 0 | 0 | 0 | 0 | 0 | 0 | 0 | 0 | 0 | 0 | 0 | 0 | 0 | 0 | 0 | 0 | 0 | 0 | 0 | 0 | 0 | 0 | 0
|  | Grand total | 1: #REF!; 2: tCH4
|  | Annual average | 1: #REF!; 2: tCH4/year
|  | Annual average | 1: #REF!; 2: tCO2e/year
Parmeters
Wy | Average annual quantity of the waste disposed in the SWDS before the project starts |  | 1: 0
wj | Weight fraction of the waste type j in solid waste (weight basis) | Wood and wood products | 1: 0
|  | Pulp, paper and carboard (other than sludge) | 1: 0
|  | Food, food waste, beverages and tobacco | 1: 0
|  | Textiles | 1: 0
|  | Garden, yard and park waste | 1: 0
|  | Glass, plastic, metal, other inert waste | 1: 0
DOCj | Fraction of degradable organic carbon (by weight) in the waste type j | Wood and wood products | 1: 0.43
|  | Pulp, paper and carboard (other than sludge) | 1: 0.4
|  | Food, food waste, beverages and tobacco | 1: 0.15
|  | Textiles | 1: 0.24
|  | Garden, yard and park waste | 1: 0.2
|  | Glass, plastic, metal, other inert waste | 1: 0
kj | Decay rate for the waste type j | Wood and wood products | 1: 0
|  | Pulp, paper and carboard (other than sludge) | 1: 0
|  | Food, food waste, beverages and tobacco | 1: 0
|  | Textiles | 1: 0
|  | Garden, yard and park waste | 1: 0
|  | Glass, plastic, metal, other inert waste | 1: 0
φ | Model correction factor to account for model uncertainties (Baseline) |  | 1: 0.8
OX | Oxidation rate |  | 1: 0
F | Fraction of CH4 in LFG |  | 1: 0.5
DOCf,j | Fraction of degradable organic carbon (DOC) that can decompose in the waste type j | Wood and wood products | 1: 0.1
|  | Pulp, paper and carboard (other than sludge) | 1: 0.5
|  | Food, food waste, beverages and tobacco | 1: 0.7
|  | Textiles | 1: 0.5
|  | Garden, yard and park waste | 1: 0.7
|  | Glass, plastic, metal, other inert waste | 1: 0
MCFy | CH4 correction factor |  | 1: 0
y | Year of the period for which waste is disposed at the SWDS and methane emissions are calculated |  | 1: 0
GWPCH4 | Methane Global Warming Potential |  | 1: 25

## calc_MGPJ
| Year |  | 1 | 2 | 3 | 4 | 5 | 6 | 7 | 8 | 9 | 10 | 11 | 12 | 13 | 14 | 15 | 16 | 17 | 18 | 19 | 20 | 21 | 22 | 23 | 24 | 25 | 26 | 27 | 28 | 29 | 30
Wy | Average annual quantity of the waste disposed in the SWDS before the project starts |  | 0 | 0 | 0 | 0 | 0 | 0 | 0 | 0 | 0 | 0 | 0 | 0 | 0 | 0 | 0 | 0 | 0 | 0 | 0 | 0 | 0 | 0 | 0 | 0 | 0 | 0 | 0 | 0 | 0 | 0
| Average annual quantity of the waste by types | Wood and wood products | 0 | 0 | 0 | 0 | 0 | 0 | 0 | 0 | 0 | 0 | 0 | 0 | 0 | 0 | 0 | 0 | 0 | 0 | 0 | 0 | 0 | 0 | 0 | 0 | 0 | 0 | 0 | 0 | 0 | 0
|  | Pulp, paper and carboard (other than sludge) | 0 | 0 | 0 | 0 | 0 | 0 | 0 | 0 | 0 | 0 | 0 | 0 | 0 | 0 | 0 | 0 | 0 | 0 | 0 | 0 | 0 | 0 | 0 | 0 | 0 | 0 | 0 | 0 | 0 | 0
|  | Food, food waste, beverages and tobacco | 0 | 0 | 0 | 0 | 0 | 0 | 0 | 0 | 0 | 0 | 0 | 0 | 0 | 0 | 0 | 0 | 0 | 0 | 0 | 0 | 0 | 0 | 0 | 0 | 0 | 0 | 0 | 0 | 0 | 0
|  | Textiles | 0 | 0 | 0 | 0 | 0 | 0 | 0 | 0 | 0 | 0 | 0 | 0 | 0 | 0 | 0 | 0 | 0 | 0 | 0 | 0 | 0 | 0 | 0 | 0 | 0 | 0 | 0 | 0 | 0 | 0
|  | Garden, yard and park waste | 0 | 0 | 0 | 0 | 0 | 0 | 0 | 0 | 0 | 0 | 0 | 0 | 0 | 0 | 0 | 0 | 0 | 0 | 0 | 0 | 0 | 0 | 0 | 0 | 0 | 0 | 0 | 0 | 0 | 0
|  | Glass, plastic, metal, other inert waste | 0 | 0 | 0 | 0 | 0 | 0 | 0 | 0 | 0 | 0 | 0 | 0 | 0 | 0 | 0 | 0 | 0 | 0 | 0 | 0 | 0 | 0 | 0 | 0 | 0 | 0 | 0 | 0 | 0 | 0
| Intermediate product | Wood and wood products | 0 | 0 | 0 | 0 | 0 | 0 | 0 | 0 | 0 | 0 | 0 | 0 | 0 | 0 | 0 | 0 | 0 | 0 | 0 | 0 | 0 | 0 | 0 | 0 | 0 | 0 | 0 | 0 | 0 | 0
|  | Pulp, paper and carboard (other than sludge) | 0 | 0 | 0 | 0 | 0 | 0 | 0 | 0 | 0 | 0 | 0 | 0 | 0 | 0 | 0 | 0 | 0 | 0 | 0 | 0 | 0 | 0 | 0 | 0 | 0 | 0 | 0 | 0 | 0 | 0
|  | Food, food waste, beverages and tobacco | 0 | 0 | 0 | 0 | 0 | 0 | 0 | 0 | 0 | 0 | 0 | 0 | 0 | 0 | 0 | 0 | 0 | 0 | 0 | 0 | 0 | 0 | 0 | 0 | 0 | 0 | 0 | 0 | 0 | 0
|  | Textiles | 0 | 0 | 0 | 0 | 0 | 0 | 0 | 0 | 0 | 0 | 0 | 0 | 0 | 0 | 0 | 0 | 0 | 0 | 0 | 0 | 0 | 0 | 0 | 0 | 0 | 0 | 0 | 0 | 0 | 0
|  | Garden, yard and park waste | 0 | 0 | 0 | 0 | 0 | 0 | 0 | 0 | 0 | 0 | 0 | 0 | 0 | 0 | 0 | 0 | 0 | 0 | 0 | 0 | 0 | 0 | 0 | 0 | 0 | 0 | 0 | 0 | 0 | 0
|  | Glass, plastic, metal, other inert waste | 0 | 0 | 0 | 0 | 0 | 0 | 0 | 0 | 0 | 0 | 0 | 0 | 0 | 0 | 0 | 0 | 0 | 0 | 0 | 0 | 0 | 0 | 0 | 0 | 0 | 0 | 0 | 0 | 0 | 0
| Exponential product | Wood and wood products | 0 | 0 | 0 | 0 | 0 | 0 | 0 | 0 | 0 | 0 | 0 | 0 | 0 | 0 | 0 | 0 | 0 | 0 | 0 | 0 | 0 | 0 | 0 | 0 | 0 | 0 | 0 | 0 | 0 | 0
|  | Pulp, paper and carboard (other than sludge) | 0 | 0 | 0 | 0 | 0 | 0 | 0 | 0 | 0 | 0 | 0 | 0 | 0 | 0 | 0 | 0 | 0 | 0 | 0 | 0 | 0 | 0 | 0 | 0 | 0 | 0 | 0 | 0 | 0 | 0
|  | Food, food waste, beverages and tobacco | 0 | 0 | 0 | 0 | 0 | 0 | 0 | 0 | 0 | 0 | 0 | 0 | 0 | 0 | 0 | 0 | 0 | 0 | 0 | 0 | 0 | 0 | 0 | 0 | 0 | 0 | 0 | 0 | 0 | 0
|  | Textiles | 0 | 0 | 0 | 0 | 0 | 0 | 0 | 0 | 0 | 0 | 0 | 0 | 0 | 0 | 0 | 0 | 0 | 0 | 0 | 0 | 0 | 0 | 0 | 0 | 0 | 0 | 0 | 0 | 0 | 0
|  | Garden, yard and park waste | 0 | 0 | 0 | 0 | 0 | 0 | 0 | 0 | 0 | 0 | 0 | 0 | 0 | 0 | 0 | 0 | 0 | 0 | 0 | 0 | 0 | 0 | 0 | 0 | 0 | 0 | 0 | 0 | 0 | 0
|  | Glass, plastic, metal, other inert waste | 0 | 0 | 0 | 0 | 0 | 0 | 0 | 0 | 0 | 0 | 0 | 0 | 0 | 0 | 0 | 0 | 0 | 0 | 0 | 0 | 0 | 0 | 0 | 0 | 0 | 0 | 0 | 0 | 0 | 0
| MG_SWDS,y | Wood and wood products | 0 | 0 | 0 | 0 | 0 | 0 | 0 | 0 | 0 | 0 | 0 | 0 | 0 | 0 | 0 | 0 | 0 | 0 | 0 | 0 | 0 | 0 | 0 | 0 | 0 | 0 | 0 | 0 | 0 | 0
|  | Pulp, paper and carboard (other than sludge) | 0 | 0 | 0 | 0 | 0 | 0 | 0 | 0 | 0 | 0 | 0 | 0 | 0 | 0 | 0 | 0 | 0 | 0 | 0 | 0 | 0 | 0 | 0 | 0 | 0 | 0 | 0 | 0 | 0 | 0
|  | Food, food waste, beverages and tobacco | 0 | 0 | 0 | 0 | 0 | 0 | 0 | 0 | 0 | 0 | 0 | 0 | 0 | 0 | 0 | 0 | 0 | 0 | 0 | 0 | 0 | 0 | 0 | 0 | 0 | 0 | 0 | 0 | 0 | 0
|  | Textiles | 0 | 0 | 0 | 0 | 0 | 0 | 0 | 0 | 0 | 0 | 0 | 0 | 0 | 0 | 0 | 0 | 0 | 0 | 0 | 0 | 0 | 0 | 0 | 0 | 0 | 0 | 0 | 0 | 0 | 0
|  | Garden, yard and park waste | 0 | 0 | 0 | 0 | 0 | 0 | 0 | 0 | 0 | 0 | 0 | 0 | 0 | 0 | 0 | 0 | 0 | 0 | 0 | 0 | 0 | 0 | 0 | 0 | 0 | 0 | 0 | 0 | 0 | 0
|  | Glass, plastic, metal, other inert waste | 0 | 0 | 0 | 0 | 0 | 0 | 0 | 0 | 0 | 0 | 0 | 0 | 0 | 0 | 0 | 0 | 0 | 0 | 0 | 0 | 0 | 0 | 0 | 0 | 0 | 0 | 0 | 0 | 0 | 0
|  | Total | 0 | 0 | 0 | 0 | 0 | 0 | 0 | 0 | 0 | 0 | 0 | 0 | 0 | 0 | 0 | 0 | 0 | 0 | 0 | 0 | 0 | 0 | 0 | 0 | 0 | 0 | 0 | 0 | 0 | 0
|  | * GWP | 0 | 0 | 0 | 0 | 0 | 0 | 0 | 0 | 0 | 0 | 0 | 0 | 0 | 0 | 0 | 0 | 0 | 0 | 0 | 0 | 0 | 0 | 0 | 0 | 0 | 0 | 0 | 0 | 0 | 0
|  | Grand total | 1: #REF!; 2: tCH4
|  | Annual average | 1: #REF!; 2: tCH4/year
|  | Annual average | 1: #REF!; 2: tCO2e/year
Parmeters
Wy | Average annual quantity of the waste disposed in the SWDS before the project starts |  | 1: 0
wj | Weight fraction of the waste type j in solid waste (weight basis) | Wood and wood products | 1: 0
|  | Pulp, paper and carboard (other than sludge) | 1: 0
|  | Food, food waste, beverages and tobacco | 1: 0
|  | Textiles | 1: 0
|  | Garden, yard and park waste | 1: 0
|  | Glass, plastic, metal, other inert waste | 1: 0
DOCj | Fraction of degradable organic carbon (by weight) in the waste type j | Wood and wood products | 1: 0.43
|  | Pulp, paper and carboard (other than sludge) | 1: 0.4
|  | Food, food waste, beverages and tobacco | 1: 0.15
|  | Textiles | 1: 0.24
|  | Garden, yard and park waste | 1: 0.2
|  | Glass, plastic, metal, other inert waste | 1: 0
kj | Decay rate for the waste type j | Wood and wood products | 1: 0
|  | Pulp, paper and carboard (other than sludge) | 1: 0
|  | Food, food waste, beverages and tobacco | 1: 0
|  | Textiles | 1: 0
|  | Garden, yard and park waste | 1: 0
|  | Glass, plastic, metal, other inert waste | 1: 0
φ | Model correction factor to account for model uncertainties (Project) | bar: 1
OX | Oxidation rate |  | 1: 0
F | Fraction of CH4 in LFG |  | 1: 0.5
DOCf,j | Fraction of degradable organic carbon (DOC) that can decompose in the waste type j |  | 1: 0.1
|  | Pulp, paper and carboard (other than sludge) | 1: 0.5
|  | Food, food waste, beverages and tobacco | 1: 0.7
|  | Textiles | 1: 0.5
|  | Garden, yard and park waste | 1: 0.7
|  | Glass, plastic, metal, other inert waste | 1: 0
MCFPJ | CH4 correction factor for the project anaerobic treatment system |  | 1: 0
y | Year of the period for which waste is disposed at the SWDS and methane emissions are calculated |  | 1: 0
GWPCH4 | Methane Global Warming Potential |  | 1: 25