## Inputs & Outputs
5. Transport / Modal Shift (Freight)
Project Name
Country
Emission Reduction
|  |  | Value | Unit
ERy | Emission reduction |  | 0 | tCO2/year
BEy | Baseline emission |  | 0 | tCO2/year
PEy | Project emission |  | 0 | tCO2/year
Inputs |  |  | *Input only orange cell |  | *Please provide the source of each data
Parameter | Description |  | Value | Unit | Source
BTKMy | Freight transportation activity/volume by the project in year y |  |  | ton-km/year
EFTKM,i | CO2 emission factor per ton kilometer for transport mode i | e.g. Heavy duty truck |  | t-CO2/ton-km
|  | e.g. Light duty truck |  | t-CO2/ton-km
t-CO2/ton-km
t-CO2/ton-km
t-CO2/ton-km
t-CO2/ton-km
MSi,y | Share of freight by transport mode i in the baseline scenario in year y | e.g. Heavy duty truck |  | %
|  | e.g. Light duty truck |  | %
%
%
%
%
- | Electricity (fuel) consumption of railway operation is available |  | Yes
ECPJ,y | Electricity consumption associated with the operation of the railway in year y |  |  | MWh/y
EFelec | CO2 emission factor of the grid electricity |  |  | t-CO2/MWh
FCPJ,i,y | Consumption of fuel i associated with the operation of the railway in year y |  |  | t/year
EFfuel,i | CO2 emission factor of fuel i |  |  | kg-CO2/TJ
NCVi | Net calorific value of fuel i |  |  | TJ/Gg
- | Use of default value of railway CO2 emission factor |  | Yes
EFPKM,MRT | CO2 emission factor per passenger kilometer for railway etc. |  |  | t-CO2/ton-km

## Calculations
5. Transport/Modal Shift (freight)
|  |  | Value | Unit
Emission reduction |  |  | 0 | tCO2/year
Baseline emission |  |  | 0 | tCO2/year
| Freight transportation activity/volume by the project in year y |  | 0 | ton-km/year
| CO2 emission factor per ton kilometer for transport mode i | e.g. Heavy duty truck | 0 | t-CO2/ton-km
|  | e.g. Light duty truck | 0 | t-CO2/ton-km
|  | 0 | 0 | t-CO2/ton-km
|  | 0 | 0 | t-CO2/ton-km
|  | 0 | 0 | t-CO2/ton-km
|  | 0 | 0 | t-CO2/ton-km
| Share of freight by transport mode i in the baseline scenario in year y | e.g. Heavy duty truck | 0 | %
|  | e.g. Light duty truck | 0 | %
|  | 0 | 0 | %
|  | 0 | 0 | %
|  | 0 | 0 | %
|  | 0 | 0 | %
Project emission |  |  | 0 | tCO2/year
| Electricity consumption associated with the operation of the railway in year y |  | 0 | MWh/y
| CO2 emission factor of the grid electricity |  | 0 | t-CO2/MWh
| Consumption of fuel i associated with the operation of the railway in year y |  | 0 | t/year
| CO2 emission factor of fuel i |  | 0 | kg-CO2/TJ
| Net calorific value of fuel i |  | 0 | TJ/Gg
| CO2 emission factor per passenger kilometer for railway etc. |  | 2.2e-05 | t-CO2/ton-km

## Default value
Table CO2 Emission Factories in g-CO2/t-km for Different Transport Modes
Vehicle Type |  | Value | Unit
Road | Commercial standard sized vehicles | 173 | gCO2/ton-km
| Commercial small size vehicles | 808 | gCO2/ton-km
| Commercial small mini vehicles | 1951 | gCO2/ton-km
| Private standard sized vehicles | 394 | gCO2/ton-km
| Private small size vehicles | 3443 | gCO2/ton-km
Railway |  | 22 | gCO2/ton-km
Domestic vessels |  | 39 | gCO2/ton-km
Domestic airway |  | 1490 | gCO2/ton-km
Source: CO2 Emission Estimation Guideline for Logistics, Version 3.0, METI and MLIT, Japan
Source: Approved baseline and monitoring methodology AM0090: Modal shift in transportation of cargo from road transportation to water or rail transportation.