## Inputs & Outputs
12. Energy /Transmission System Efficiency Improvement
Project Name
Country
Emission Reduction
|  | Value | Unit
ERy | Emission reduction | 0 | tCO2/year
BEy | Baseline emission | 0 | tCO2/year
PEy | Project emission | 0 | tCO2/year
Inputs |  | *Input only orange cell |  | *Please provide the source of each data
Parameter | Description | Value | Unit | Source
TEPJ,y | Amount of electricity to the transmission system in the project in year y |  | MWh/year
TLRBL.y | Transmission loss rate of the baseline transmission system in year y |  | %
TLPJ,y | Electricity loss of the project transmission system in year y |  | MWh/year
EFelec | CO2 emission factor of electricity |  | tCO2/MWh

## Calculations
12. Transmission System Efficiency Improvement
Project Name
Country
Calculations
|  | Value | Unit
Emission reduction |  | 0 | tCO2/year
Baseline emission |  | 0 | tCO2/year
| Amount of electricity to the transmission system in the project in year y | 0 | MWh/year
| Transmission loss rate of the baseline transmission system in year y | 0 | %
| CO2 emission factor of electricity | 0 | tCO2/MWh
Project emission |  | 0 | tCO2/year
| Electricity loss of the project transmission system in year y | 0 | MWh/year
| CO2 emission factor of electricity | 0 | tCO2/MWh