## Inputs & Outputs
3. Transport / Modal Shift (Passenger)
Project Name
Country
Emission Reduction
|  |  | Value | Unit
ERy | Emission reduction |  | 0 | tCO2/year
BEy | Baseline emission |  | 0 | tCO2/year
PEy | Project emission |  | 0 | tCO2/year
Inputs |  |  | *Input only orange cell |  | *Please provide the source of each data
Parameter | Description |  | Value | Unit | Source
Py | Number of passengers transported by the railway in year y |  |  | passenger/year
BTDPy | Average trip distance of the passenger of the railway in year y |  |  | km
- | Use of default value of CO2 emission factor per passenger-km |  | Yes
- | Number of transportation mode in the baseline |  | 3
EFPKM,i | CO2 emission factor of transport mode i | Passenger car |  | tCO2/passenger-km
|  | Bus |  | tCO2/passenger-km
|  | Bike |  | tCO2/passenger-km
|  | Other |  | tCO2/passenger-km
|  | Other |  | tCO2/passenger-km
|  | Other |  | tCO2/passenger-km
MSi,y | Share of passengers by transport mode i in the baseline scenario in year y | Passenger car |  | %
|  | Bus |  | %
|  | Bike |  | %
|  | Other |  | %
|  | Other |  | %
|  | Other |  | %
- | Electricity (fuel) consumption of railway operation is available |  | Yes
ECPJ,y | Electricity consumption associated with the operation of the railwa in year y |  |  | MWh/year
EFelec | CO2 emission factor of the grid electricity |  |  | tCO2/MWh
FCPJ,i,y | Consumption of fuel i associated with the operation of the railway in year y |  |  | t/year
EFfuel,i | CO2 emission factor of fuel i |  |  | kgCO2/TJ
NCVi | Net calorific value of fuel i |  |  | TJ/Gg
- | Use of default value of railway CO2 emission factor |  | Yes
EFPKM,MRT | CO2 emission factor of railway |  |  | tCO2/passenger-km

## Calculations
3. Transport/Modal Shift (Passenger)
|  |  | Value | Unit
Emission reduction |  |  | 0 | tCO2/year
Baseline emission |  |  | 0 | tCO2/year
| Number of passengers transported by the railway in year y |  | 0 | passenger/year
| Average trip distance of the passenger of the railway in year y |  | 0 | km
| CO2 emission factor of transport mode i | Passenger car | 0.00013 | tCO2/passenger-km
|  | Bus | 5.7e-05 | tCO2/passenger-km
|  | Bike | 5e-05 | tCO2/passenger-km
|  | Other | 0 | tCO2/passenger-km
|  | Other | 0 | tCO2/passenger-km
|  | Other | 0 | tCO2/passenger-km
| Share of passengers by transport mode i in the baseline scenario in year y | Passenger car | 0 | %
|  | Bus | 0 | %
|  | Bike | 0 | %
|  | Other | 0 | %
|  | Other | 0 | %
|  | Other | 0 | %
Project emission |  |  | 0 | tCO2/y
| Electricity consumption associated with the operation of the railwa in year y |  | 0 | MWh/year
| CO2 emission factor of the grid electricity |  | 0 | tCO2/MWh
| Consumption of fuel i associated with the operation of the railway in year y |  | 0 | t/year
| CO2 emission factor of fuel i |  | 0 | kgCO2/TJ
| Net calorific value of fuel i |  | 0 | TJ/Gg
| CO2 emission factor of railway |  | 1.7e-05 | tCO2/passenger-km

## Default value
Table CO2 Emission Factories in t-CO2/person.km for Different Transport Modes
Type | Value | Unit
Passenger car | 0.00013 | tCO2/passenger km
Bus | 5.7e-05 | tCO2/passenger km
Railway | 1.7e-05 | tCO2/passenger km
Bike | 5e-05 | tCO2/passenger km
Aircraft | 9.8e-05 | tCO2/passenger km
Source：Based on "Ministry of Land, Infrastructure, Transport and Tourism, Japan (2019)" and "Sustainable Transport : A Sourcebook for Policy-makers in Developing Cities (GTZ, 2007)"