## Inputs & Outputs
4. Transport / Measures on road congestion
Project Name
Country
Emission Reduction
|  |  | Value | Unit
ERy | Emission reduction |  | 0 | tCO2/year
BEy | Baseline emission |  | 0 | tCO2/year
PEy | Project emission |  | 0 | tCO2/year
Inputs
*Input only orange cell
|  | Baseline case | [8 empty] | Project case
Parameter |  |  | Vehicle type 1 |  | Vehicle type 2 |  | Vehicle type 3 |  | Vehicle type 4 |  |  | Vehicle type 1 |  | Vehicle type 2 |  | Vehicle type 3 |  | Vehicle type 4
|  | DBL,j | TVBL,i,j | EFi,v_BL | TVBL,i,j | EFi,v_BL | TVBL,i,j | EFi,v_BL | TVBL,i,j | EFi,v_BL | DPJ,j | TVPJ,i,j | EFi,v_PJ | TVPJ,i,j | EFi,v_PJ | TVPJ,i,j | EFi,v_PJ | TVPJ,i,j | EFi,v_PJ
Description |  | Road length of the road link j in the baseline scenario | Traffic volume of vehicle type 1 in the road link j in the baseline scenario | CO2 emission factor of vehicle type 1 on average vehicle speed v_BL | Traffic volume of vehicle type 2 in the road link j in the baseline scenario | CO2 emission factor of vehicle type 2 on average vehicle speed v_BL | Traffic volume of vehicle type 3 in the road link j in the baseline scenario | CO2 emission factor of vehicle type 3 on average vehicle speed v_BL | Traffic volume of vehicle type 4 in the road link j in the baseline scenario | CO2 emission factor of vehicle type 4 on average vehicle speed v_BL | Road length of the road link j in the project | Traffic volume of vehicle type 1 in the road link j in the project | CO2 emission factor of vehicle type 1 on average vehicle speed v_PJ | Traffic volume of vehicle type 2 in the road link j in the project | CO2 emission factor of vehicle type 2 on average vehicle speed v_PJ | Traffic volume of vehicle type 3 in the road link j in the project | CO2 emission factor of vehicle type 3 on average vehicle speed v_PJ | Traffic volume of vehicle type 4 in the road link j in the project | CO2 emission factor of vehicle type 4 on average vehicle speed v_PJ
Unit |  | km | unit/year | t-CO2/km | unit/year | t-CO2/km | unit/year | t-CO2/km | unit/year | t-CO2/km | km | unit/year | t-CO2/km | unit/year | t-CO2/km | unit/year | t-CO2/km | unit/year | t-CO2/km
Road link No.j | 1
2
3
4
5
6
7
8
9
10
11
12
13
14
15
16
17
18
19
20
*In case of calculating road link more than 20 and vehicle categories more than 4, add rows and columns.
*Please provide the source of data

## Calculations
4. Transport / Measures on road congestion
Project Name
Country
Emission Reduction
|  |  | Value | Unit
ERy | Emission reduction |  | 0 | tCO2/year
BEy | Baseline emission |  | 0 | tCO2/year
PEy | Project emission |  | 0 | tCO2/year
Inputs
|  | Baseline case |  |  |  | Project case
Parameter |  | BE |  |  |  | PE
Description |  | Baseline emissions |  |  |  | Project emissions
Unit |  | t-CO2/year |  |  |  | t-CO2/year
|  | Vehicle type 1 | Vehicle type 2 | Vehicle type 3 | Vehicle type 4 | Vehicle type 1 | Vehicle type 2 | Vehicle type 3 | Vehicle type 4
Road link number | 1 | 0 | 0 | 0 | 0 | 0 | 0 | 0 | 0
| 2 | 0 | 0 | 0 | 0 | 0 | 0 | 0 | 0
| 3 | 0 | 0 | 0 | 0 | 0 | 0 | 0 | 0
| 4 | 0 | 0 | 0 | 0 | 0 | 0 | 0 | 0
| 5 | 0 | 0 | 0 | 0 | 0 | 0 | 0 | 0
| 6 | 0 | 0 | 0 | 0 | 0 | 0 | 0 | 0
| 7 | 0 | 0 | 0 | 0 | 0 | 0 | 0 | 0
| 8 | 0 | 0 | 0 | 0 | 0 | 0 | 0 | 0
| 9 | 0 | 0 | 0 | 0 | 0 | 0 | 0 | 0
| 10 | 0 | 0 | 0 | 0 | 0 | 0 | 0 | 0
| 11 | 0 | 0 | 0 | 0 | 0 | 0 | 0 | 0
| 12 | 0 | 0 | 0 | 0 | 0 | 0 | 0 | 0
| 13 | 0 | 0 | 0 | 0 | 0 | 0 | 0 | 0
| 14 | 0 | 0 | 0 | 0 | 0 | 0 | 0 | 0
| 15 | 0 | 0 | 0 | 0 | 0 | 0 | 0 | 0
| 16 | 0 | 0 | 0 | 0 | 0 | 0 | 0 | 0
| 17 | 0 | 0 | 0 | 0 | 0 | 0 | 0 | 0
| 18 | 0 | 0 | 0 | 0 | 0 | 0 | 0 | 0
| 19 | 0 | 0 | 0 | 0 | 0 | 0 | 0 | 0
| 20 | 0 | 0 | 0 | 0 | 0 | 0 | 0 | 0
Total |  | 0 | 0 | 0 | 0 | 0 | 0 | 0 | 0
[5 empty] | 0 |  |  |  | 0
*In case of calculating road link more than 20 and vehicle categories more than 4, add rows and columns.