## Inputs & Outputs
10. Energy / Heat and Electricity Generation Facility/Fuel Switch
Project Name
Country
Emission Reduction
|  | Value | Unit
ERy | Emission reduction | #DIV/0! | tCO2/year
BEy | Baseline emission | #DIV/0! | tCO2/year
PEy | Project emission | 0 | tCO2/year
Inputs
(1) Production of the facility is not increased compared to the production of the baseline facility. |  | *Input only orange cell |  | *Please provide the source of each data
Parameter | Description | Value | Unit | Source
FCPJ,i,y | Consumption of the fuel i used in the project |  | t/year
ηBL | Heat/steam generation efficiency of the system in the baseline |  | %
ηPJ | Heat/steam generation efficiency of the system in the project |  | %
NCVi | Net caloric value of the fuel i used in the project |  | TJ/Gg
EFfuel,BL | CO2 emission factor of the fuel used in the baseline scenario |  | kgCO2/TJ
EFfuel,i | CO2 emission factor of the fuel i used in the project |  | kgCO2/TJ
(2) Production of the facility is increased compared to the production of the baseline facility. |  |  |  | *Please provide the source of each data
Parameter | Description | Value | Unit | Source
QBL | Energy output in year y in the baseline scenario |  | TJ/y
QPJ | Energy output in year y after project implementation |  | TJ/y
FCPJ,i,y | Consumption of the fuel i used in the project |  | t/year
ηBL | Heat/steam generation efficiency of the system in the baseline scenario |  | %
ηBL,country | Energy efficiency of the most comon industrial facility in the country where the project is implemented |  | %
ηPJ | Heat/steam generation efficiency of the system in the project |  | %
NCVi | Net caloric value of the fuel i used in the project |  | TJ/Gg
EFfuel,BL | CO2 emission factor of the fuel used in the baseline scenario |  | kgCO2/TJ
EFfuel,i | CO2 emission factor of the fuel i used in the project |  | kgCO2/TJ

## Calculations
10. Energy / Heat and Electricity Generation Facility/Fuel Switch
(1) | Production of the facility is not increased compared to the production of the baseline facility.
|  | Value | Unit
Emission reduction |  | #DIV/0! | tCO2/year
Baseline emission |  | #DIV/0! | tCO2/year
| Consumption of the fuel i used in the project | 0 | t/year
| Heat/steam generation efficiency of the system in the baseline | 0 | %
| Heat/steam generation efficiency of the system in the project | 0 | %
| Net caloric value of the fuel i used in the project | 0 | TJ/Gg
| CO2 emission factor of the fuel used in the baseline scenario | 0 | kg-CO2/TJ
Project emission |  | 0 | tCO2/year
| Consumption of the fuel i used in the project | 0 | t/year
| Net caloric value of the fuel i used in the project | 0 | TJ/Gg
| CO2 emission factor of the fuel i used in the project | 0 | kg-CO2/TJ
(2) | Production of the facility is increased compared to the production of the baseline facility.
|  | Value | Unit
Emission reduction |  | 0 | tCO2/year
Baseline emission |  | 0 | tCO2/year
| Energy output in year y in the baseline scenario | 0 | TJ/y
| Energy output in year y after project implementation | 0 | TJ/y
| Consumption of the fuel i used in the project | 0 | t/year
| Heat/steam generation efficiency of the system in the baseline scenario | 0 | %
| Energy efficiency of the most comon industrial facility in the country where the project is implemented | 0 | %
| Heat/steam generation efficiency of the system in the project | 0 | %
| Net caloric value of the fuel i used in the project | 0 | TJ/Gg
| CO2 emission factor of the fuel used in the baseline scenario | 0 | kg-CO2/TJ
Project emission |  | 0 | tCO2/year
| Consumption of the fuel i used in the project | 0 | t/year
| Net caloric value of the fuel i used in the project | 0 | TJ/Gg
| CO2 emission factor of the fuel i used in the project | 0 | kg-CO2/TJ

## Default value
Table Default Values of Boiler Efficiencies
Type | Value | Unit
New natural gas fired boiler (w/o condenser) | 92 | %
New oil fired boiler | 90 | %
Old natural gas fired boiler (w/o condenser) | 87 | %
New coal fireed boiler | 85 | %
Old oil fired boiler | 85 | %
Old coal fired boiler | 80 | %
Source: CDM Tool to determine the baseline efficiency of thermal or electric energy generation systems, ver.1