## 機材仕様明細書（６CAM OB VAN)
Technical Specifications | Reference brand |  | Quantity
| Manufacturer | Model
1 6-CAMERAS OB-VAN（6カメラ搭載中継車）
1.1 VAN PLATFORM
Commercial vehicle | Mercedes-Benz | Sprinter 517CDI long | 1
Gross vehicle weight: 5,5 tons or more
Displacement: 2,0L or more
Diesel Engine
Engine maximum output: 125 kW/170 HP or more
6-speed or more manual transmission
Wheelbase : approx. 4.325 mm
High roof air-conditioner DAB Radio with Bluetooth handsfree
White color
Steering : left hand drive
1.2 COACH BUILDING VAN
1.2.1 COACH BUILDING GENERAL OUTSIDE
1.2.1.1 Levelling system | Broadcast Solutions | HYD LEVEL 2T | 1
2-Point hydraulic level system |  | for MB Sprinter
2 ton per jack
Touch panel control
Auto-leveling system
1.2.1.2 Ladder | Broadcast Solutions | custom made | 1
2m aluminum (Ø= 22mm) railing for ladder roof access, mounted at the left rear roof side
1.2.1.3 Storage box | Broadcast Solutions | custom made | 1
Middle size cable entry box, AL 3mm
1.2.1.4 Cover | Hindermann | Classic | 1
Thermo-window-mats
High-end 10mm polyester isolation material or similar
1.2.2 INTERIOR FURNITURE AND COATING
1.2.2.1 Interior | Broadcast Solutions | custom built | 1
Worktable Production
1.2.2.2 Interior | Broadcast Solutions | custom built | 1
Central racks 2x 20 RU and 2x 12RU
1.2.2.3 Interior | Broadcast Solutions | custom built | 1
Air channeling doors for central racks from the rear section
1.2.2.4 Interior | Broadcast Solutions | custom built | 1
Screen mount
1.2.2.5 Interior | Broadcast Solutions | custom built | 1
Coating walls, floor and ceiling
1.2.2.6 Interior | Broadcast Solutions | custom built | 1
Antistatic floor coating (lightweight 2mm thickness)
1.2.2.7 Interior | Broadcast Solutions | custom built | 1
Velour carpet at the walls
1.2.2.8 Interior | Broadcast Solutions | custom built | 1
Silver colored perforated aluminium panels at the ceiling air handling type
1.2.2.9 Interior | Broadcast Solutions | custom built | 1
4x standard office chair
1.2.2.10 Interior | Broadcast Solutions | custom built | 1
Rear area
1.2.2.11 Interior | Broadcast Solutions | custom built | 1
External patch panel 16RU
1.2.2.12 INTERIOR FURNITURE AND COATING
1.2.2.12.1 Interior | Broadcast Solutions | custom built | 1
PRODUCTION DESK FOR 5 WORK PLACES
1.2.2.12.2 Interior | Broadcast Solutions | custom built | 1
RACKS
Central racks 2x 20 RU and 2x 12RU
1.2.2.12.4 Interior | Broadcast Solutions | custom built | 1
MOUNT FOR SCREENS
1.2.2.12.5 Interior | Broadcast Solutions | custom built | 1
COATING WALLS, FLOOR AND CELLING
Antistatic floor coating (lightweight 2mm thickness)
Velour carpet at the walls
Silver colored perforated aluminium panels at the ceiling air handling type
1.2.2.12.6 Design cost | Broadcast Solutions | project specific | 1
SERVICES
1.2.2.12.7 Interior | Broadcast Solutions | custom built | 1
Rear Storage and external patch panel 16RU
1.3 POWER SYSTEM
1.3.1 Power system Van
1.3.1.1 Power system | Broadcast Solutions | custom built | 1
Suitable power system contains the following main features:
1.3.1.2 External power plug | Broadcast Solutions | custom built | 1
2 Inputs CEE 32A plug with cable drum and connection cable
1.3.1.3 Distribution board | Broadcast Solutions | custom built | 1
Build in distribution panel with all needed ground fault- and circuit breakers, digital measurement, switches and clamps
1.3.1.4 Interior lighting | Broadcast Solutions | custom built | 1
Lighting in all areas as:
General LED lights
LED build in spot light at the workplaces
LED rigging light left-, right- and rear side
LED light outside patch panel
LED light storage area
1.3.1.5 UPS | Eaton | 5P1550IR | 3
1550VA/1100W Rack 1U USB RS232 and relay contact 4min or more Runtime 1100W
Secondary frequency - max 60 Hz
Output waveform - Sine wave
Wattage - 1100 W or more
Output power factor - 0.7 or more
Form factor - Rack
Input connection - C14
Input voltage - min - 150 V
Output voltage - max - 240 V
Secondary frequency - min - 50 Hz
Battery replacement - User replaceable
Battery type - Lead-acid maintenance-free (replaceable)
Efficiency - 97 or more
Special features:
Automatic Voltage Regulation (AVR)
High-density protection for networks: 1U only
Energy efficient reduce energy and cooling costs
Delivers clean sinewave output
1 slot for optional com card (Network management card Relay card or Network and Industrial card)
Compatible with Virtual environments (VMware Hyper-V Citrix Xen Redhat)
1 USB port + 1 serial port
Advanced Battery Management (ABM) technology to increase battery lifetime
Next-generation graphical LCD display
Hot swappable batteries
Remote reboot and runtime optimization thanks to 2 manageable outlet groups
Construction type - 482.6 mm device or less
Output voltage - min - 200 V
Output voltage range - 230 V (+6%/-10%)
Topology - Line-interactive
BTU Rating - Online: 225
Runtime at half load - 13 min or more
Input nominal voltage - 230V default (200/208/220/230/240V)
Input frequency range - 47-70 Hz (50 Hz system) 56.5-70 Hz (60 Hz system) 40 Hz in low sensitivity mode
Input voltage - max - 294 V
Voltage type - AC
Phase (output) - 1
Battery management - ABM or constant voltage charging method (user selectable) automatic battery test deep discharge protection
Auto shutdown function - Yes
Number of Outputs C13 - 6
VA rating - 1550 VA
Potential free switch contact - Yes
Receptacle - (6) C13
Phase (input) - 1
1.3.1.6 POWER SYSTEM VAN ROLLUP
1.3.1.6.1 Cable | Broadcast Solutions | custom built | 1
POWER INPUT / CABLE DRUM
2 Inputs CEE 32A plug with cable drum and connection cable
1.3.1.6.2 Display | Broadcast Solutions | custom built | 1
DISTIBUTION PANEL
Build in distribution panel with all needed ground fault- and circuit breakers, digital measurement, switches and clamps
1.3.1.6.3 Lighting | Broadcast Solutions | custom built | 1
LIGHT
Lighting in all areas as:
General LED lights
LED build in spot light at the workplaces
LED rigging light left- right- and rear side
LED light outside patch panel
LED light storage area
1.3.1.6.4 UPS | Broadcast Solutions | custom built | 1
3x UPS 1550VA/1100W Rack 1U USB RS232 and relay contact 4min or more Runtime 1100W
1.3.2 Smoke alarm
1.3.2.1 Smoke alarm | Broadcast Solutions | custom built | 1
Battery powered smoke alarm without power station
1.3.3 On-air light
1.3.3.1 On-air light | Broadcast Solutions | DL133 WW 3021 | 1
LED powered on-air light, visible in letters, switchable from green to red
1.4 AIR CONDITIONER
1.4.1 Production room
1.4.1.1 Air conditioner | Broadcast Solutions | custom built | 1
Cooling Capacity: 3,95 KW (13500 BTU) or more - Average amps: 7,2 - Cools a volume up to 50 cm. Ideal for the
Conditioning of big vehicles in hot areas. Air flow of 509 cm / hour at high speed, 1.5kW heater assembly
1.4.1.2 Piping | Broadcast Solutions | custom built | 1
Air distribution, and ceiling mounting
1.4.1.3 Installation and adjustment | Broadcast Solutions | custom built | 1
Tubing, adjustment and testing of the system
1.4.2 Central rack unit
1.4.2.1 Air conditioner | Broadcast Solutions | custom built | 1
Cooling Capacity: 3,95 KW (13500 BTU) or more - Average amps: 7,2 - Cools a volume up to 50 cm. Ideal for the
Conditioning of big vehicles in hot areas. Air flow of 509 cm / hour at high speed, 1.5kW heater assembly
1.4.2.2 Piping | Broadcast Solutions | custom built | 1
Air distribution, and ceiling mounting
1.4.2.3 Installation and adjustment | Broadcast Solutions | custom built | 1
Tubing, adjustment and testing of the system
1.4.3 Pre-heating system
1.4.3.1 Pre-heater | Webasto | Airtop 2000 STC 24V D | 1
Diesel air pre heater 2kW with controller and installation.
Heat output (kW) (BTU/h) 0.9 – 2.0
Heat output (BTU/h) 3,000 - 7,000
Fuel Diesel
Fuel consumption (l/h) 0.12 – 0.24 or less
Rated voltage (V) 24
Rated power consumption (W) 14-29 or less
Dimension L x W x H (mm) 310 x 120 x 118 or less
Net weight (kg) 2,6 or less
1.4.3.2 Mooting material | Broadcast Solutions | custom built | 1
Mounting material with adaption to the vehicle fuel tank.
2 CAMERA
2.1 CAMERA HEADS / TRANSMISSION
2.1.1 2/3-inch 4K 3CMOS System Camera | SONY | HDC-3200 | 6
Camera 2/3-inch type 4K CMOS sensor with global shutter, 3-CMOS, RGB, Effective resolution (H x V) QFHD: 3840 × 2160 HD: 1920 × 1080 Sensitivity F10 with 1080/59.94p F11 with 1080/50p (at 2,000 lx with 89.9% reflectance) Noise level -62 dB Horizontal resolution 2,000 TV lines (at center of screen) 1,000 TV lines (at center of screen) Geometric distortion Negligible (not including lens distortion) Spectrum system F1.4 prism Built-in filters ND filters 1: CLEAR, 2: 1/4ND, 3: 1/16ND, 4: 1/64ND, 5: Cross filter CC filters B: 3200K, C: 4300K, D: 6300K
Video Modes 1080/59.94i, 1080/23.98PsF 1080/24PsF, 1080/29.97PsF 1080/59.94p 720/59.94p, 1080/119.88i 720/119.88p, UHD/59.94p
Input/output connectors CCU: Optical/electrical multi connector LENS: 12-pin (x1) VF: 20-pin (x1) MIC 1 IN: XLR 3-pin, female (x1) AUDIO IN CH1, CH2: XLR 3-pin, female (x1 each) When AUDIO switch is set to MIC: –60 dBu (can be selected up to –20 dBu by menu operation), balanced When AUDIO switch is set to LINE: 0 dBu, balanced INTERCOM 1: XLR 5-pin, female (x1) INTERCOM 2: No DC IN: XLR 4-pin (x1), DC 10.5 to 17 V DC OUT: 4-pin (x1), DC 10.5 to 17 V, max. 0.5 A 2-pin (x1), DC 10.5 to 17 V, Max. 2.5 A SDI 1: BNC (x1) SDI MONI: BNC (x1) TEST OUT: BNC (x1) PROMPTER/GENLOCK: BNC (x1) PROMPTER 1 Vp-p, 75 Ω GENLOCK HD: SMPTE ST274, tri-level sync, 0.6 Vp-p, 75 Ω, SD: Black burst (NTSC: 0.286 Vp-p, 75 Ω/PAL: 0.3 Vp-p, 75 Ω)
General Power requirements AC 240 V, 1.4 A (max.), DC 12 V, 9.5 A (max.), DC 240 V, 1.05 A (max.) DC 240 V, 1.05 A (max.) Operating temperature –20°C to +45°C Storage temperature –20°C to +60°C Mass Approx. 4.6 kg (Unit only)
2.1.2 Camera Control Unit | SONY | HDCU-3500//U | 6
Input/output connectors CAMERA: FIBER Optical fiber connector INTERCOM/TALLY/IO PORT: D-sub 50-pin connector (x1), INTERCOM (PROD/ENG), 4 W: 0 dBu, RTS: 0 dBu, CC: –14 dBu, PGM, 3 systems, 0dBu/–20dBu, TALLY (R, G, Y), FLAG RCP/CNU: 8-pin multi-connector (x1) TRUNK: 12-pin (x1) LAN-COM: 8-pin (x1) NETWORK TRUNK: 8-pin (x1) SDI I/O 1 to 4 3G/HD/SD-SDI I/O, BNC (x4), 3G-SDI: SMPTE ST424/425 Level-A/B, 0.8 Vp-p, 75 Ω, 2.970 Gbps/2.967 Gbps, HD-SDI: SMPTE ST292, 0.8 Vp-p, 75 Ω, 1.485 Gbps/1.4835 Gbps SD-SDI: SMPTE ST259, 0.8 Vp-p, 75 Ω, 270Mbps, 3G-SDI/HD-SDI/SD-SDI, character signal selectable REFERENCE IN/OUT BNC (x2), loop-through output, HD: SMPTE ST274, tri-level sync, 0.6 Vp-p, 75 Ω, SD: Black burst (NTSC: 0.286 Vp-p, 75 Ω/PAL: 0.3 Vp-p, 75 Ω) or NTSC 10F-BB
Input connectors AC IN: AC 100 V to 240 V (x1) SDI RET 1 to 4: BNC (x4), 3G-SDI: SMPTE ST424/425, 2.970 Gbps/2.967 Gbps, HD-SDI: SMPTE ST292, 1.485 Gbps/1.4835 Gbps, SD-SDI: SMPTE ST259, 270 Mbps PROMPTER 1 PROMPTER 2/VBS-RET BNC: (x2), loop-through output during 1CH mode, terminate internally at 75 Ω during 2CH mode, analog signal, 1.0 Vp-p, 75 Ω Output connectors AUDIO OUT CH1, CH2: XLR 3-pin, male (x2), 0dBu/–20 dBu/+4 dBu CHARACTER/ABS/EBU: BNC (x1), VBS, 1 Vp-p, 75 Ω AES/EBU format VBS/HD and AES/EBU selectable SDI OUT 1 to 4: 3G/HD/SD SDI OUTPUT, BNC (x4), 3G-SDI: SMPTE ST424/425 Level-A/B, 0.8 Vp-p, 75 Ω, 2.970 Gbps/2.967 Gbps, HD-SDI: SMPTE ST292, 0.8 Vp-p, 75 Ω, 1.485 Gbps/1.4835 Gbps SD-SDI: SMPTE ST259, 0.8 Vp-p, 75 Ω, 270 Mbps, 3G-SDI/HD-SDI/SD-SDI, character signal selectable UHD SDI A, B, C, D: 12G/3G/HD SDI OUTPUT, BNC (x2) 12G SDI: SMPTE ST2082, 0.8 Vp-p, 75 Ω, 11.88 Gbps/11.868 Gbps * 12G SDI can be selected by installing the HZCU-UHD35. 3G SDI: SMPTE ST424/425 Level-A/B, 0.8 Vp-p, 75 Ω, 2.970 Gbps/ 2.967 Gbps HD SDI: SMPTE ST292, 0.8 Vp-p, 75 Ω, 1.485 Gbps/1.4835 Gbps
General Power requirements 100 V to 240 V AC, 50/60 Hz Current consumption 4.5 A (max.) Operating temperature –10 °C to +40 °C Storage temperature –20 °C to +60 °C Mass Approx. 6.3 kg
2.2 VIEWFINDER
2.2.1 OLED 0.7-inch colour HD viewfinder | SONY | HDVF-EL20//U | 2
Display Type 0.7" (1.8 cm) Color OLED Display Area (HxV) .5 x 1.0 cm 16:9 Aspect ratio Diopter Range For Loupe: -4.0 to +2.0 m-1 Brightness 200 cd/m2 (Typical) Effective Pixels 1920 (H) x 1080 (V) x 3 (RGB) Color Temperature D65 Digital Scanning Frequency (H / V) 1080 Scanning Lines: 23.98PsF: 26.97 kHz / 47.95 Hz 24PsF: 27.00 kHz / 48 Hz 25PsF: 28.13 kHz / 50 Hz 29.97PsF: 33.72 kHz / 59.94 Hz 50i: 28.13 kHz / 50 Hz 59.94i: 33.72 kHz / 59.94 Hz 720 Scanning Lines: 50P: 36.00 kHz / 50 Hz 59.94P: 44.96 kHz / 59.94 Hz Input Signals Y: 1.0 Vpp, Synchronous, 75 Ohm terminated Pb, Pr: 0.7 Vpp, Asynchronous, 75 Ohm terminated Camera Connector Round type 20-pin Power Supply 10.5 to 17.0 VDC (Supplied by the camera) Power Consumption 6.9 W Temperature Storage: -20 to 60°C Operating: -20 to 45°C Dimensions (Folded) 20.7 x 21.2 x 8.0 cm Weight 0.8 kg
2.2.2 Full HD 7.4-inch OLED viewfinder | SONY | HDVF-EL740 | 5
Display Type Color OLED Diagonal Screen Size 7.4" (18.8 cm) Effective Picture Size (H x V) (16.4 x 9.2 cm) Effective Pixels 960 x 540 x 3 (RGB) Brightness 350 cd/m2 TV Lines 500 or more Color Temperature Approx. 6500K daylight (D65) Camera Connector D-sub 25-pin x1 Supported Formats 1080-line: 23.98PsF, 24PsF, 25PsF, 29.97PsF, 30PsF, 50i, 59.94i, 60i 720-line: 50p, 59.74p, 60p Power Requirement 10.5-17.0 V DC Power Consumption 19.5 W Operating Temperature -20 to +45°C Dimensions (WxHxD) 30.8 x 22.3 x 28.9 cm Weight: 3.8 kg
2.2.3 Sports Hood for HDVF-EL70/75 | SONY | VFH-790 | 5
2.3 CAMERA OPERATION CONTROL
2.3.1 Camera Control Panel | SONY | RCP-3100//U | 6
Joystick type of remote camera control panel General Power Supply: DC 10.5 to 30 V, PoE (IEEE802.3af Class2) Power Consumption: 4 W Operation Temperature5 to 40℃ Dimensions (W x H x D): (excluding protrusions)80 x 310 x 125 mm Mass: 1.4 kg Input/output connectors LAN: RJ-45 8pin (x1) 10BASE-T, 100BASE-TX, 1000BASE-T CCU/CNU: Multi-connector 8pin, female (x1) EXT I/O: D-Sub 9-pin, female (x1)
2.4 ACCESSORIES
2.4.1 Tripod Adaptor For Port. Cameras/Camc. | SONY | VCT-14 | 6
Specification
Use: to mount the comer on the proposed tripod
Function: Quick attach and release mechanism
2.4.2 Shot Gun Microphone | RODE | NTG1 | 2
Specification
Type: Condenser microphone
Directional pattern: Super-cardioid
Frequency range： 20 to 20,000Hz or wider
Sensitivity： -36dB ±2dB re 1V/Pa @ 1kHz or better
Nominal impedance： 50Ω
Equivalent noise： 18dBA SPL (A-weighted per IEC651) or better
Maximum output: +6.9dBu (@ 1% THD into 1kΩ) or more
Dynamic range: 121dB (per IEC651) or more
Maximum SPL: 139dB (@ 1kHz, 1% THD into 1kΩ load)
Signal/Noise: 76dB SPL (A-weighted per IEC651)
Dimensions:
Length: 220mm or similar
Diameter: 22mm or similar
output connection: 3-pin XLR
Weight：105g or less
Power requirement: 48V Phantom Power
Accessories: Manufacturer standard accessories
2.4.3 Windscreen | RODE | WS6 | 2
Specification
Use：for shotgun microphones
Maximum microphone length of slot: 160mm or similar
Maximum microphone diameter: 21 to 22.5mm
2.4.4 Fibre Cable | Broadcast Solutions | CUSTOM | 6
Specification
Type: Both-end connectorized fibre cable
Fibre cable type: to be proposed
Length: 3 m
Connector type: to be proposed
2.4.5 Flight Case for Camera Head and Accessories | Broadcast Solutions | CUSTOM | 6
Specification
Use: for transportation of Camera head and accessories
Durability：shall be strong enough in harsh environment
Size/shape/composition: to be proposed
2.4.6 Rain Cover | Broadcast Solutions | CUSTOM | 6
Specification
Use: to protect the camera from heavy rain
Size/shape/material: to be proposed
2.4.7 Winter Cover | Broadcast Solutions | CUSTOM | 6
Specification
Use: to protect the camera from cold environment
Size/shape/material: to be proposed
2.4.8 Headset | Beyerdynamic | DT 290 MK II | 6
Specification
Headphone
Type: Headset double muff type with cable
Frequency range: 10 to 30kHz or wider
Nominal impedance: 200/80 Ω
Nominal SPL at 1kHz: 100dB SPL at 1 mW or better
T.H.D: 0.2% or less
Nominal power rating: 100 mW or similar
Weight without cable: 240g or less
Microphone
Type: Dynamic microphone
Frequency response: 40 to 12kHz or wider
Polar pattern: Hypercardioid
Output voltage at a distance of 5 cm: approx. 1.5V/Pa
Nominal impedance: 200 Ω
Outer diameter: approx. 23mm
Accessories: Manufacturer standard accessories
2.4.9 Headset | Beyerdynamic | DT 280 MK II | 2
Specification
Headphone
Type: Headset single muff type with cable
Frequency range: 10 to 30kHz or wider
Nominal impedance: 200/80 Ω
Nominal SPL at 1kHz: 100dB SPL at 1 mW or better
T.H.D: 0.2% or less
Nominal power rating: 100 mW or similar
Weight without cable: 240g or less
Microphone
Type: Dynamic microphone
Frequency response: 40 to 12kHz or wider
Polar pattern: Hypercardioid
Output voltage at a distance of 5 cm: approx. 1.3 mV/Pa
Nominal impedance: 200 Ω
Outer diameter: approx. 23mm
Accessories: Manufacturer standard accessories
2.5 CABLES ON PORTABLE DRUM
2.5.1 Fibre Cable | Broadcast Solutions | CUSTOM | 6
Specification
Type: Both-end connectorized fibre cable coiled on cable drum
Fibre cable type: to be proposed
Length: 150 m
Connector type: to be proposed
2.6 TRIPOD
2.6.1 Tripod System | CARTONI | KSDS18-A | 6
Specification
Type; 2 stages aluminum tripod
Head: Fluid head with 1 handle
Maximum height: 163 cm or more
Minimum height: 78 cm or less
Capacity: 18kg or more
Weight: 8kg or less
Spreader: Smart lock mid-level
2.6.2 Telescopic Pan Bar | CARTONI | AH841 | 6
Specification
Type: Aluminum telescopic pan bar compile to the 2.6.1 Tripod
2.7 LENS
2.7.1 4K ENG/EFP Lens | FUJINON | UA23x7.6BERD-S10 | 4
Specification
Application: 2/3” Format Color Camera
Focal length: 7.6 to 175mm
Zoom ratio: 23 x
Maximum relative aperture: F1.8 (7.6 to 119mm) to F2.65 (175mm)
Iris range: F1.8 to F16, Closed
Image Format (H × V): 9.59 × 5.39mm ( φ 11.0mm) Aspect Ratio 16 : 9
Flange Focal Length (IN AIR): 48mm (Adjustable Range: ± 0.2mm)
Minimum Object Distance (from front of Lens): 0.8 m (0.04 m in Macro Operation)
Field Angle (H × V) WIDE: 64.5°× 39.0°
Field Angle (H × V) TELE: 3.1°× 1.8°
Full Length: 222mm or less
Digital drive unit: including followings
Accurate and swift zooming and focusing
Ultra-slow and smooth zooming and focusing
Outputting zoom, focus and iris position at 16-bit
Automatic compensation of focus breathing
Mount: Bayonet Mount
Mass (without Lens Hood, Approx.): 2kg or less
Accessories: Manufacturer standard accessories
2.7.2 Protection Filter for ENG/EFP Lenses | FUJINON | EPF-107 | 4
Specification
Use: to protect 2.7.1 4K ENG/EFP Lens
2.7.3 Zoom + Focus Control Complete Kit | FUJINON | SS-15D-02 Servo Kit | 4
Specification
Type: Digital servo control kit for 2.7.1 4K ENG/EFP Lens
Composition: including followings
Digital zoom demand with mounting clump
Digital focus demand with mounting clump
Connection cables
Accessories: Manufacturer standard accessories
2.7.4 4K ENG/EFP Lens | FUJINON | UA14x4.5BERD-S10B | 2
Specification
Application: 2/3” Format Color Camera
Focal length: 4.5 to 63mm
Zoom ratio: 14 x
Maximum relative aperture: F1.8 (4.5 to 41mm) to F2.8 (63mm)
Iris range: F1.8 to F16, Closed
Image Format (H × V): 9.59 × 5.39mm ( φ 11.0mm) Aspect Ratio 16 : 9
Flange Focal Length (IN AIR): 48mm (Adjustable Range: ± 0.2mm)
Minimum Object Distance (from front of Lens): 0.3 m (0.05 m in Macro Operation)
Field Angle (H × V) WIDE: 93.6°× 61.8°
Field Angle (H × V) TELE: 8.7°× 4.9°
Full Length: 239mm or less
Digital drive unit: including followings
Accurate and swift zooming and focusing
Ultra-slow and smooth zooming and focusing
Outputting zoom, focus and iris position at 16-bit
Automatic compensation of focus breathing
Mount: Bayonet Mount
Mass (without Lens Hood, Approx.): 2.3kg or less
Accessories: Manufacturer standard accessories
2.7.5 Protection Filter for ENG/EFP Lenses | FUJINON | EPF-127 | 2
Specification
Use: to protect 2.7.4 4K ENG/EFP Lens
2.7.6 Zoom + Focus Control Complete Kit | FUJINON | SS-15D-02 Servo Kit | 2
Specification
Type: Digital servo control kit for 2.7.4 4K ENG/EFP Lens
Composition: including followings
Digital zoom demand with mounting clump
Digital focus demand with mounting clump
Connection cables
Accessories: Manufacturer standard accessories
3 VIDEO
3.1 ROUTER AND MULTIVIEWER
3.1.1.1 Multiformat Video Router 1RU Frame | ROSS | ULTRIX-NS-FR1 | 1
Specification
Video matrix size: 16×16 or more
Embedded audio: 256x256 or more
Input specification: including followings
Standard input: HD BNC
Signal type: SDI 270 Mb/s, 1.5 Gb/s, 3.0 Gb/s
Impedance: 75Ω
Max input level: 800mV
Return loss: Per SMPTE 2082-1
Typical equalization: UHD 60m, 3G 180m, HD 200m, SD 400m
SFP aux port: 2x
Output specification: including followings
Standard output: HD BNC
Signal type: SDI 270 Mb/s, 1.5 Gb/s, 3.0 Gb/s
Impedance: 75Ω
Amplitude: 800mV +/- 10%
Rise & fall time: 270Mb/s: 400-800ps, 1.5 & 3Gb/s: <135ps
DC offset: 0.0V +/- 10%
Overshoot: < 10%
Jitter: <0.2 UI Alignment (up to 3G), <2UI Timing (up to 270M),
<1UI Timing (1.5G), <2UI Timing (3G)
Return loss: Per SMPTE 2082-1
SFP aux port: 2x
Embedded Audio Specifications
Audio channels per I/O: 16
Physical
Dimensions:
Width: 445mm or less
Depth: 200mm or less
Height: 44.5mm or less
Frame weight (approx.): 4.1kg
3.1.1.2 Rackmount 1RU Power Supply | ROSS | ULTRIPOWER | 1
Specification
Inputs: 90 to 240VAC or wider
Positive output: 15VDC
Maximum total output: 1200W or more
On-board cooling: Controlled fans
Physical
Dimensions:
Width: 445mm or less
Depth: 210mm or less
Height: 44.5mm or less
Weight (approx.): 3.3kg
3.1.1.3 Additional Power Supply | ROSS | ULTRIPOWER-PS | 1
Specification
Inputs: 90 to 240VAC or wider
Positive output: 15VDC
Maximum total output: 1200W or more
On-board cooling: Controlled fans
Dimensions:
Width: 445mm or less
Depth: 210mm or less
Height: 45mm or less
Weight (approx.): 3.3kg
3.1.1.4 Additional I/O Board | ROSS | ULTRIX-HDX-IO | 1
Specification
Video matrix size: 16×16 or more
Embedded audio: 256x256 or more
Input specification: including followings
Standard input: HD BNC
Signal type: SDI 270 Mb/s, 1.5 Gb/s, 3.0 Gb/s
Impedance: 75Ω
Max input level: 800mV
Return loss: Per SMPTE 2082-1
Typical equalization: UHD 60m, 3G 180m, HD 200m, SD 400m
SFP aux port: 2x
Output specification: including followings
Standard output: HD BNC
Signal type: SDI 270 Mb/s, 1.5 Gb/s, 3.0 Gb/s
Impedance: 75Ω
Amplitude: 800mV +/- 10%
Rise & fall time: 270Mb/s: 400-800ps, 1.5 & 3Gb/s: <135ps
DC offset: 0.0V +/- 10%
Overshoot: < 10%
Jitter: <0.2 UI Alignment (up to 3G), <2UI Timing (up to 270M),
<1UI Timing (1.5G), <2UI Timing (3G)
Return loss: Per SMPTE 2082-1
SFP aux port: 2x
Embedded Audio Specifications
Audio channels per I/O: 16
3.1.1.5 3G SDI HD-BNC Transceiver SFP | ROSS | SFP-HDB-IO-3G | 3
Specification
SMPTE 424M, SMPTE 292M, and SMPTE 259M compliant
HD-BNC 75Ω connectors
Equalizes 400m at 270 Mbps
Supports DVB-ASI at 270Mbps
Supports video pathological patterns for SD-SDI, HD-SDI, and 3G-SDI
Hot-pluggable
3.1.1.6 Fiber 1300nm Multi Mode Transceiver SFP | ROSS | SFP-MADI-1300MM | 1
Specification
Industry SFP package
LC duplex connector interface
Suitable for AES10 transmission and receiving
Operates with 50/125μm and 60/125μm multi-mode fiber
Hot-pluggable
3.1.1.7 SRC and Audio Delay on MADI License | ROSS | ULTRISRC | 1
Specification
Necessary licenses shall be provided.
3.1.1.8 Input Frame sync License | ROSS | ULTRISYNC | 4
Specification
Necessary licenses shall be provided.
3.1.1.9 Output Multiviewer License | ROSS | ULTRISCAPE | 1
Specification
Necessary licenses shall be provided.
3.1.1.10 18 LCD + 8 Fixed Buttons Control Panel | ROSS | RCP-QE18 | 1
Specification
Key features: including followings
18 backlit graphic LCD keys
8 programmable function keys
Frame; 1RU, depth 4.4 cm or similar
Ethernet based control
Ability to connect to primary and backup IP addresses for control redundancy
Full function, programmable control panel
Menu driven and single key configurations
Multi-level menu programming
Power supply included
3.1.1.11 40 Button LCD Display Control Panel | ROSS | RCP-ME | 1
Specification
Key features: including followings
40 fully illuminated LED backlit buttons
Backlit 16×2 LCD display
Ethernet connectivity
Ability to connect to primary and backup IP addresses for control redundancy
Frame; 1RU, depth 4.4 cm or similar
Full function, programmable control panel
Configurable as cut-bus, multi-cutbus or menu driven source / destination
switching control panel
Control up to 32 levels
Power supply included
3.2 PRODUCTION
3.2.1 vMix Software 4K LIFETIME LICENSE (Customer Supplied) | vMix | vMix 4K | (1)
Specification
Software type: Live production software to record and stream productions from workstation
3.2.2 Workstation | Broadcast Solutions | custom build | 1
Specification
CPU:INTEL Core i9-10980XE 3.0GHz 24.75MB Cache Tray or superior
RAM: DDR4 - 64 GB: 8 x 8 GB - DIMM 288-PIN - 3200 MHz or superior
GPU: RTX4090 Trinity OC 24GB GDDR6X 3xDP 1xHDM or superior
SSD: 2TB NVMe M.2 internal or superior
HDD: 3x 4TB, 3.5" SATA 6Gb/s 7.2K or superior
PSU: Seasonic Prime GX 850
Keyboard and Mouse
Microsoft Windows 11 Professional 64-Bit (EN)
3.2.3 Rack Mount Kit | Broadcast Solutions | custom build | 1
3.2.4 Video Card | Blackmagic Design | BDLKHCPRO8K12G | 2
Blackmagic Design DeckLink 8K Pro 4 x bi-directional 12Gb/s SD/HD/2K/4K/8K. Supports single, dual link and quad link 4:2:2/4:4:4
3.2.5 Multimedia Controller | Contour | Shuttle Pro v2 | 1
Specification
Function and media control keys: including followings
15 adjustable buttons
Jog wheel
Rubber wheel
Function: including followings
Stock or custom setting of control keys
Control hub using in combination with PC keyboard and mouse
Emulation of keyboard shortcut to improve productivity in OB Van
Plug-and-play
OS: Windows, OSX
Dimensions:
Length: approx. 200mm
Width: approx. 110mm
Height: approx. 30mm
Weight: approx. 0.34kg
3.2.6 Monitor | IIYAMA | XUB2292HS-B1 | 1
Specification
Display
Display panel: IPS
Diagonal: 21.5"
Native resolution: 1920 x 1080 or superior
Aspect ratio 16:9
Panel brightness: 250 cd/m² or brighter
Static contrast 1000:1 or better
Advanced contrast 80M:1 or better
Response time: 4ms or better
Color support: 16.7mln
Horizontal Sync: 30 - 85kHz
Pixel pitch 0.248mm
Signal input: including followings
VGA x1
HDMI x1
DisplayPort x1
Mechanical
VESA mounting: 100 x 100mm
Operating temperature range: 5°C to 35°C or wider
Weight: 4.8kg or less
Power supply: AC100 - 240V, 50/60Hz
Power consumption: 18W typical
Accessories: Manufacturer standard accessories
3.2.7 Swivel Arm / Monitor Mount | Broadcast Solutions | custom build | 1
Specification
Type: Monitor mount, tabletop mount, swivel arm
Material: Aluminum, steel
Color: Black
Suitable screen size: 13" to 27"
Number of screens: 1
Screen weight max.: 9kg or more
VESA standard: including 100 x 100mm
TILT movement: -40° to +40° or wider
Swivel range: 180 °
Rotate: 360°
Max. length of arm: 520mm or more
Max. height of arm: 620mm or more
Height admission pole; 310mm or more
Height adjustment; Continuous
Cable management: included
Weight: 3.5kg or less
3.2.8 Tally Box System | SKAARHOJ | ETH-TALLY-LINK-V2 | 1
Specification
Channels: 8
Compatibility: including vMix
Connectors: including followings
8 x RJ45, Tally Outputs
1 x RJ45, Ethernet port
1 x Micro-USB, Data Port
1 x DC, Power
Indicators: 8 x LEDs
LEDs: including followings
1 x Main LED, Red, 1 x Operator LED, Red/Green
Dimensions:
Length: 165mm or less
Width: 77mm or less
Height: 30mm or less
Weight:: 0.35kg or less
Power Supply: 12V
3.3 REPLAY
3.3.1 vMix Software 4K LIFETIME LICENSE (Customer Supplied) | vMix | vMix 4K | (1)
Specification
Software type: Live production software to record and stream productions from workstation
3.3.2 Workstation | Broadcast Solutions | custom build | 1
Specification
CPU: INTEL Core i9-10980XE 3.0GHz 24.75MB Cache Tray or superior
RAM: DDR4 - 64 GB: 8 x 8 GB - DIMM 288-PIN - 3200 MHz or superior
GPU: RTX4090 Trinity OC 24GB GDDR6X 3xDP 1xHDMI or superior
SSD: 2TB NVMe M.2 internal or superior
HDD: 3x 4TB, 3.5" SATA 6Gb/s 7.2K or superior
PSU: Seasonic Prime GX 850
Keyboard and Mouse
Microsoft Windows 11 Professional 64-Bit (EN)
3.3.3 Rasck Mount Kit | Broadcast Solutions | custom build | 1
3.3.4 Video Card | Blackmagic Design | BDLKHCPRO8K12G | 2
Blackmagic Design DeckLink 8K Pro 4 x bi-directional 12Gb/s SD/HD/2K/4K/8K. Supports single, dual link and quad link 4:2:2/4:4:4
3.3.5 Replay Controller | SKAARHOJ | XC8 | 1
Specification
Type: Universal Programmable Replay Controller Panel
Features: including followings
Jog-shuttle control with professional touch
T-bar for playback speed control
Clear OLED display visible in the dark
Copy/paste section for clip banks
Ethernet with PoE (IEEE802.3af)
Compatibility: including vMix
Dimensions:
Length: 187mm or less
Width: 180mm or less
Height: 75mm or less
Weight: 1.1kg or less
Power Supply: 12V
Accessories: Manufacturer standard accessories
3.3.6 Monitor | IIYAMA | XUB2292HS-B1 | 1
Specification
Display
Display panel: IPS
Diagonal: 21.5"
Native resolution: 1920 x 1080 or superior
Aspect ratio 16:9
Panel brightness: 250 cd/m² or brighter
Static contrast 1000:1 or better
Advanced contrast 80M:1 or better
Response time: 4ms or better
Color support: 16.7mln
Horizontal Sync: 30 - 85kHz
Pixel pitch 0.248mm
Signal input: including followings
VGA x1
HDMI x1
DisplayPort x1
Mechanical
VESA mounting: 100 x 100mm
Operating temperature range: 5°C to 35°C or wider
Weight: 4.8kg or less
Power supply: AC100 - 240V, 50/60Hz
Power consumption: 18W typical
Accessories: Manufacturer standard accessories
3.3.7 Swivel Arm / Monitor Mount | Broadcast Solutions | custom build | 1
Specification
Type: Monitor mount, tabletop mount, swivel arm
Material: Aluminum, steel
Color: Black
Suitable screen size: 13" to 27"
Number of screens: 1
Screen weight max.: 9kg or more
VESA standard: including 100 x 100mm
TILT movement: -40° to +40° or wider
Swivel range: 180 °
Rotate: 360°
Max. length of arm: 520mm or more
Max. height of arm: 620mm or more
Height admission pole; 310mm or more
Height adjustment; Continuous
Cable management: included
Weight: 3.5kg or less
3.4 MULTICAM RECORDING & PLAYOUT
3.4.1 Four Channel HD Recorder | AJA | Ki Pro Ultra 12G | 2
Specification
Video Formats: including followings
Single Channel Mode:
(4K) 4096 x 2160p 23.98, 24, 25, 29.97, 30, 50, 59.94, 60
(4K) 4096 x 2160PsF 23.98, 24, 25, 29.97*
(UltraHD) 3840 x 2160p 23.98, 24, 25, 29.97, 30, 50, 59.94, 60
(UltraHD) 3840 x 2160PsF 23.98, 24, 25, 29.97*
(2K) 2048 x 1080p 23.98, 24, 25, 29.97, 30, 50, 59.94, 60
(HD) 1080p 23.98, 24, 25, 29.97, 30, 50, 59.94, 60
(HD) 1080i 25, 29.97, 30
(HD) 1080PsF 23.98, 24, 25**, 29.97**
(HD) 720p 50, 59.94, 60
Multi-Channel Mode:
(HD) 1080p 23.98, 24, 25, 29.97, 30, 50, 59.94, 60
(HD) 1080i 25, 29.97, 30
(HD) 1080PsF 23.98, 24, 25**, 29.97**
(HD) 720p 50, 59.94, 60
*Only 4x 1.5G-SDI, 10-bit 4:2:2 YCbCr, Square Division
**25 and 29.97 requires Record Type>PsF selection
Codec Support: including followings
Single Channel Mode:
Apple ProRes 4444 XQ, up to 2K/60 fps
Apple ProRes 4444, up to 30 fps
Apple ProRes 422 (HQ)
Apple ProRes 422
Apple ProRes 422 (LT)
Apple ProRes 422 (Proxy)
Avid DNxHD HQX (220x)*
Avid DNxHD SQ (145)*
Avid DNxHD LB (36)**
Avid DNxHR HQX up to 4K/29.97 fps
Avid DNxHR SQ up to 4K/29.97 fps
Avid DNxHR LB up to 4K/29.97 fps
Multi-Channel Mode:
Apple ProRes 4444, up to 30 fps
Apple ProRes 422 (HQ)
Apple ProRes 422
Apple ProRes 422 (LT)
Apple ProRes 422 (Proxy)
*Avid DNxHD only supported for 1080 and 720 resolutions
**Avid DNxHD 36 only supported for 1080p
Codec Container: including followings
Apple ProRes .MOV
AVID DNX .MXF or .MOV
Removable Storage: including followings
2x slots, AJA SSD media PAK2000, PAK1000, PAK512, PAK256
File System Support: including followings
HFS+, exFAT
Video Input Digital: including followings
1x 12G-SDI, SMPTE-292/372/424/2081/2082
3x 3G-SDI, SMPTE-292/372/424
1x Fiber or HD-BNC 12G-SDI, SMPTE-297 (optional SFP modules)
3x Fiber or HD-BNC, 3G-SDI, SMPTE-297 (optional SFP modules)
4K/UltraHD 4:2:2 10bit & 4:4:4 10bit (BNC or Fiber)
2K 4:2:2 10bit & 4:4:4 10/12bit (BNC or Fiber)
Dual Link 4:2:2 10bit & 4:4:4 10/12bit (BNC or Fiber)
Single Link 4:2:2 10bit & 4:4:4 10/12bit (BNC or Fiber)
1x HDMI standard type A connector
HDMI v2.0
4:4:4 RGB 8/10/12-bit (deep color)
4:2:2 YCbCr 8/10/12-bit
4:2:0 YCbCr 8-bit
Video Output Digital: including followings
1x 12G-SDI, SMPTE-292/372/424/2081/2082
3x 3G-SDI, SMPTE-292/372/424
1x Fiber or HD-BNC 12G-SDI, SMPTE-297 (optional SFP modules)
3x Fiber or HD-BNC, 3G-SDI, SMPTE-297 (optional SFP modules)
4K/UltraHD 4:2:2 10bit & 4:4:4 10bit (12G BNC or Fiber)
4K/UltraHD 4:2:2 10bit & 4:4:4 10bit (Quad link BNC)
2K 4:2:2 10bit & 4:4:4 10/12bit (BNC or Fiber)
Dual Link 4:2:2 10bit & 4:4:4 10/12bit (BNC or Fiber)
Single Link 4:2:2 10bit & 4:4:4 10/12bit (BNC or Fiber)
1x HDMI standard type A connector
HDMI v2.0
4:4:4 RGB 8/10/12-bit (deep color)
4:2:2 YCbCr 8/10/12-bit
4:2:0 YCbCr 8-bit
Audio Input Digital: including followings
16-channel, 24-bit SDI/Fiber embedded audio, 48kHz sample rate, synchronous
8-channel, 24-bit HDMI embedded audio, 48kHz sample rate, synchronous
8-channel, AES/EBU via (1x DB-25 TASCAM pinout)
Audio Input Analog: including followings
8-channel, mappable, 24-bit A/D analog audio, 48kHz sample rate (1x DB-25 TASCAM Pinout)
+24dBu full scale digital
+/- 0.2dB 20Hz to 20kHz frequency response
Audio Output Digital: including followings
16-channel, 24-bit SDI/Fiber embedded audio, 48kHz sample rate, synchronous
8-channel, 24-bit HDMI embedded audio, 48kHz sample rate, synchronous
8-channel, AES/EBU via (1x DB-25 TASCAM pinout)
Audio Output Analog: including followings
Stereo unbalanced headphone jack (1x 3.5mm jack) with volume control
8-channel, 24-bit D/A analog audio, 48kHz sample rate (1x DB-25 TASCAM pinout)
2-channel unbalanced 2x RCA connectors
Recording Mode: including followings
Multi-channel HD Apple ProRes recording (PAK2000, PAK1000, PAK512 (R1/X2 and above),
PAK256 (R1/X2 and above))
Single channel 4K/UltraHD/2K/HD recording
Playback Mode: including followings
One channel of 4K/UltraHD/2K/HD at a time
Timecode: including followings
SDI RP188/SMPTE 12M via SDI BNC
LTC input (1x BNC)
LTC output (1x BNC)
TC Super Out
Reference Input: including followings
External, 2x BNC
Looping, nonterminating
Input reference formats:
(HD) Tri-level sync
720p 59.94
720p 50
1080i 59.94
1080i 50
1080p 23.98
1080PsF 23.98
1080p 24
1080PsF 24
1080p 25
1080PsF 25
1080p 29.97
1080PsF 29.97
(SD) Analog composite
525i 59.94
625i 50
Network Interface: including followings
1x LAN connector (RJ-45 connector, 10/100/1000)
Embedded web server for remote control
Configuration and Transport Control via Web Interface
Video Confidence Monitor via Web Interface
Clip upload/download via Web Interface in DATA-LAN mode
Remote control via REST
Machine Control: including followings
RS-422, 1x DB-9 female connector, Sony 9-pin protocol
9-pin D-connector pinout is as follows:
1 GND
2 TX-
3 RX+
4 GND
5 No Connection
6 GND
7 TX+
8 RX-
9 GND
Shell GND
User Interface: including followings
Rotary selector knob
Dedicated, backlit transport controls and menu buttons
Large 1280x720 TFT LCD display with Video Monitor and Menu/Status Overlays
Closed Captioning Support: including followings
CEA-708, CEA-608
Dimensions:
Length: 270mm or less
Width: 220mm or less
Height: 85mm or less
Weight: 2.6kg or less
Power Supply:
Dual, redundant power supply
100-240VAC 50/60Hz (AC adapter)
12-18VDC 4-pin XLR (chassis)
Power consumption: 65W or less
Operating Temperature: 0 to 40°C or wider
Operating Relative Humidity: 10 to 90% noncondensing or wider
Accessories: Manufacturer standard accessories
3.4.2 Rackmount Shelf | AJA | 2RU-Shelf for Rack | 1
Specification
Fits two 3.5.1 Four Channel HD Recorder units
2 RU rack height
For standard 19" racks
3.4.3 SSD Recording Media | AJA | Pak 512 GB | 4
Specification
Media type: 512 GB SSD
Use: for 3.5.1 Four Channel HD Recorder
3.4.3 External Dock | AJA | PAK-DOCK-PRO | 2
External Dock for All AJA PAK Modules with USB 3.2 Gen2 Connection to Host Computer
3.5 STREAMING
3.5.1 Output Server (Customer Supplied) | LiveU | LU10-SV-1UL02-V2 | (1)
Specification
LU2000 Dual HD Output Server (Upgradable to Quad)
3.5.2 Talkback Device (Customer Supplied) | LiveU | LU10-IFB-002 | (1)
Specification
IFB Talkback device (one way)
3.5.3 Audio Connect License (Customer Supplied) | LiveU | LU-LIC-AUD-INF8 | (1)
Specification
Yearly Audio Connect license for 8 audio interfaces assigned in the station side.
Includes 1:1 intercom bidirectional audio communication or “many to many”.
Supported on all HEVC product line and LU-Smart.
3.5.4 Video Transmission Encoder(Customer Supplied) | LiveU | LU610S | (1)
Specification
Type: HEVC Single Channel1U rack-mount video transmission Encoder Includes standard
software package - supporting up to 1080p60 (SDI & HDMI), up to 8Mbps live transmission
and 2 audio channels.
Video resolutions: including 4Kp50/60/25/30/24,1080p50/60/25/30/24,1080i50/60, 720p50/60,
PAL, NTSC
Video interfaces: including 12G/3G/HD/SD-SDI + HDMI 2.0
Video encoder: including H.265/HEVC, H.264, 1x video channel up to 4K
Audio encoder: including AAC-HE/LC – up to 8 audio channels
Simultaneous bonding: including followings
Up to 3 connections
2x Ethernet ports for connection
to wired internet and satellite (BGAN/KU over IP), WiFi
Operational Modes: including followings
Live: ultra-low latency transmission
Live & store: live streaming with local high-quality recording on unit
Store & forward: stream in three quality-levels (for optimal quality vs speed)
FTP: bonded file transfer
Data Bridge: high-speed mobile broadband connectivity from the unit
Video return: sub-second video return over an external HDMI
Audio connect intercom
Auto power up: Power-on feature suitable for automatic vehicle operation (power-on with vehicle)
Network interfaces: including 2x RJ-45 Ethernet ports and 2.4/5GHz WiFi (802.11 a/b/g/n/ac)
Other interfaces: including followings
2x USB 2.0
3.5mm audio jack
min-XLR audio out
full size SD card slot
full size HDMI out.
Antennas ports: 2x RP-SMA Wi-Fi + 12x SMA for cellular
Dimensions:
Length: 280mm or less
Width: 436mm or less
Height: 45mm or less
Weight: 5kg or less
Power: Dual power source 100-240VAC 50/60Hz
Accessories: Manufacturer standard accessories
3.5.5 3G/4G Antenna | LiveU | ANT00026 | 1
Specification
Type: External dual band cellular antenna
Antenna gain : 3dBi or more
Number of internal cellular antenna: 2
Antenna cable length: 3 m or longer
Connector type at cable end: SMA
3.6 SYNC PULSE GENERATOR
3.6.1 Sync Pulse Generator | COURTYARD | CY460D-PKG/02 | 1
Specification
Type: Sync, test pattern and time reference generator
Features: including followings
PAL/NTSC/625/525 switchable
Comprehensive range of test patterns for all analogue and digital applications
±4 field (PAL) / ±2 field (NTSC) timing range
Multiple & configurable reference outputs (PAL/NTSC/Tri-Level Sync in all HD formats)
4 LTC (standard and offset) or pulse outputs (User programmable)
VITC on all SD outputs (User Select)
Analogue stereo tone output with programmable interrupt
Embedded audio
Lock time to VITC on genlock ref. input
User programmable & animated text idents (3) (independent on each test out)
Text idents in any language (bitmap import)
Multiple user configurable and independently adjustable reference outputs
(NTSC color black, PAL Color Black & Tri-level Sync)
10Mhz reference input
Genlock to Color Black or Tri-Level Sync
2 pairs independent SD (Std.), HD & 3G SDI color black and test patterns
(with embedded tone/silence)
AES digital tone, Silence, Word clock
Remote control, NTP Server & Client over Ethernet
Video inputs (BNC): including followings
75Ω looping reference
10MHz terminating reference
Video outputs (BNC): including followings
Analogue color black (2) Std.
Analogue composite test (2) Std.
Color black/tri-level (3 independent pairs)
SDI (SD (Std.)/HD or 3G) color black with embedded silence (2 independent pairs)
SDI (SD (Std.)/HD or 3G) test pattern with embedded tone (2 independent pairs)
Balanced audio/AES/LTC outputs
Unbalanced AES audio: including followings
AES (2)
DARS (1)
Word clock (TTL) 2 BNC
Controls and Indicators: including followings
LCD Display, Rotary Knob & Switch
Ethernet: 100Base T, RJ45
GPS antenna input: SMB Jack
Timecode outputs: including followings
LTC 4 (user select)
VITC (user select)
Color black outputs: including followings
Fsc stability: ±1Hz over temperature range
SCH phase: 0 degrees ±5 degrees
Return loss (to 5MHz): 35dB or more
Sync pulse generator: including followings
Subcarrier output
Frequency: 4.43361875MHz after warm up (PAL)
Stability: ±1Hz over temperature range*
Amplitude: 1Vp-p
Return loss (to 5MHz): 35dB or more
Pulse and pattern outputs: including following
Signals: meet or exceed relevant EBU, CCIR and SMPTE specifications
Genlock: including followings
H range: ±4 fields (PAL), moves all timing relative to the reference input
Subcarrier: 0 to 360 degrees
Resolution: 0.5 degrees of subcarrier or less
Operating temperature range is 0 to +40°C
Dimensions:
Width: 445mm or less
Depth: 405mm or less
Height: 45mm or less
Weight: 6kg or less
Power Supply: Auto ranging 100 to 240V AC, 50/60Hz
Power consumption: 21W or less
Accessories: Manufacturer standard accessories
3.6.2 HD SDI Output Option | COURTYARD | CY460/03 | 1
Specification
HD SDI pattern & black output with embedders for 3.7.1 Sync Pulse Generator
3.6.3 GPS Receiver/Antenna Option | COURTYARD | CY460/06 | 1
Specification
GPS receiver including antenna, 8m cable and connector kit for 3.7.1 Sync Pulse Generator
3.6.4 PTP Option | COURTYARD | CY460/GbEPTP | 1
Specification
PTP (Master or Slave) additional function for 3.7.1 Sync Pulse Generator
3.6.5 NTP Option | COURTYARD | CY460/05 | 1
Specification
NTP Client/Server additional function for 3.7.1 Sync Pulse Generator
3.7 GLUE
3.7.1 Rack Frame | LYNX | RFR 1000-1 | 1
Specification
Dimensions:
Width: 445mm or less
Depth: 145mm or less
Height: 45mm or less
Weight:1.6kg or less
3.7.2 Power Supply | LYNX | RPS A100 | 2
Specification
Output: including followings
DC voltage: 12V
Rated current: 8.33 A or more
Rated power: 100W or more
Ripple & noise: 240 mVp-p or less
Line regulation: ±1.0%
Load regulation: ±5.0%
Input: including followings
Voltage range: 100~240VAC
Frequency range: 50~60Hz
Input current: 2.0A or less
Protection: including followings
Short circuit protection: Auto recovery
Over voltage protection: Latch-off
Over current protection: Auto recovery
Over temperature protection: Latch-off
Operating temperature range: 0 to 40°C or wider
Operating humidity range (non condensing)： 10% to 90% or wider
Dimensions:
Length: 140mm or less
Width: 60mm or less
Height: 35mm or less
Weight:0.45kg or less
Accessories: Manufacturer standard accessories
3.7.3 Analog Video Distribution Amplifier | LYNX | DVA 1714 | 4
Specification
Input: including followings
Connector: 1 x 75Ω BNC
Compatible Input Sources: including followings
SD TV Composite video (NTSC/PAL)
SD TV Component analog video
HDTV Component analog video
SDTV Bi-level sync (or black burst)
HDTV Tri-level sync
Return loss (to 30MHz): 31dB or better
Input gain adjustment range: +/- 2.5dB or wider
Input cable equalization adjustment: 0 to 8dB or wider
Input clamp
Input presence detection (LED)
Output: including followings
Outputs: including 4 x Analog Video / Sync outputs
Connector: 75Ω BNC
Return loss (to 30MHz): 22dB or better
Performance: including followings
Frequency Response:
-3dB @ 30MHz (EQ min) or better
-3dB @ 37MHz (EQ max) or better
+/- 0.1dB to 10MHz or less
Signal to noise (RMS): 60dB or better
Operating temperature range: 5 to 40°C or wider
Operating humidity range (non condensing): 10% to 90% or wider
Dimensions:
Length: 140mm or less
Width: 90mm or less
Height: 25mm or less
Weight: 220g or less
Power supply: +12VDC @ 1.3W nominal
Accessories: Manufacturer standard accessories
3.7.4 SDI Distribution Amplifier | LYNX | DVD 1823 | 2
Specification
Input: including followings
Inputs: 2 x SDI
Connector: 75Ω BNC
SMPTE 424M, SMPTE 292M, SMPTE 259M
Multi-standard operation from 270Mbit/s to 3Gbit/s
Multi-rate reclocking
Input present LED indication for each channel
Return Loss:
from 5MHz to 1.5GHz: 15dB or better
from 1.5GHz to 3GHz: 10dB or better
Automatic cable equalizing (in case of Belden 1694A cable)
250 m @ 270Mbit/s
190 m @ 1.5Gbit/s
130 m @ 3Gbit/s
Output: including followings
Outputs: 3 x multi-rate relocked SDI outputs per channel
Connector: 75Ω BNC
SMPTE 424M, SMPTE 292M, SMPTE 259M
Return Loss:
from 5MHz to 1.5GHz: 15dB or better
from 1.5GHz to 3GHz: 10dB or better
Alignment Jitter
0.2 UI or less @ 270Mbit/s
0.2 UI or less @ 1.5Gbit/s
0.3 UI or less @ 3Gbit/s
Timing Jitter
0.2 UI or less @ 270Mbit/s
1.0 UI or less @ 1.5Gbit/s
2.0 UI @ 3Gbit/s
Operating temperature range: 5 to 40°C or wider
Operating humidity range (non condensing): 10% to 90% or wider
Dimensions:
Length: 140mm or less
Width: 90mm or less
Height: 25mm or less
Weight: 240g or less
Power supply: +12VDC @ 2.7W nominal
Accessories: Manufacturer standard accessories
3.7.5 3G/HD/SD-SDI Distribution Amplifier | LYNX | DVD 1817 | 2
Specification
Input: including followings
Input: 1 x SDI
Connector: 75Ω BNC
SMPTE 424M, SMPTE 292M, SMPTE 259M
Multi-standard operation from 270Mbit/s to 3Gbit/s
Multi-rate reclocking
Input present LED indication
Return Loss:
from 5MHz to 1.5GHz: 15dB or better
from 1.5GHz to 3GHz: 10dB or better
Automatic cable equalizing (in case of Belden 1694A cable)
320 m @ 270Mbit/s
200 m @ 1.5Gbit/s
150 m @ 3Gbit/s
Output: including followings
Outputs: 7 x multi-rate reclocked SDI outputs
Connector: 75Ω BNC
SMPTE 424M, SMPTE 292M, SMPTE 259M
Return Loss:
from 5MHz to 1.5GHz: 15dB or better
from 1.5GHz to 3GHz: 10dB or better
Alignment Jitter
0.2 UI or less @ 270Mbit/s
0.2 UI or less @ 1.5Gbit/s
0.3 UI or less @ 3Gbit/s
Timing Jitter
0.2 UI or less @ 270Mbit/s
1.0 UI or less @ 1.5Gbit/s
2.0 UI @ 3Gbit/s
Operating temperature range: 5 to 40°C or wider
Operating humidity range (non condensing): 10% to 90% or wider
Dimensions:
Length: 140mm or less
Width: 90mm or less
Height: 25mm or less
Weight: 240g or less
Power supply: +12VDC @ 2.8W nominal
Accessories: Manufacturer standard accessories
3.7.6 12Gbit Dual 1 > 3 SDI Reclocking Distribution Amplifier | LYNX | DVD 1423 | 2
Input 2 x SDI; 75 Ohm BNC connector SMPTE 424M, SMPTE 292M, SMPTE 259M, SMPTE 2081, SMPTE 2082 Multi-standard operation from 270Mbit/s to 12Gbit/s; reclocking Input present LED indication Electrical Return Loss: >15dB from 5MHz to 1.5GHz, >10dB from 1.5GHz to 3GHz, >7dB from 3GHz to 6GHz; >4dB from 6GHz to 12GHz Automatic cable EQ 400m @ 270Mbit/s, 200m @ 1.5Gbit/s, 150m @ 3Gbit/s (Belden 1694 cable) 90m @ 6Gbit/s; 80m @ 12Gbit/s (Belden 4794R cable) Outputs 3 x multi-rate reclocked SDI outputs per channel ; 75 Ohm BNC connectors SMPTE 424M, SMPTE 292M, SMPTE 259M, SMPTE 2081, SMPTE 2082 Electrical Return Loss: >15dB from 5MHz to 1.5GHz, >10dB from 1.5GHz to 3GHz, >7dB from 3GHz to 6GHz; >4dB from 6GHz to 12GHz Alignment Jitter < 0.2 UI @ 270Mbit/s, < 0.2 UI @ 1.5Gbit/s, < 0.3 UI @ 3Gbit/s, , 6Gbit/s; 12Gbit/s Timing Jitter < 0.2 UI @ 270Mbit/s, < 1.0 UI @ 1.5Gbit/s, < 2.0 UI @ 3Gbit/s, 6Gbit/s; 12Gbit/s Power +12VDC @ 3.3W nominal - ( supports 7 - 16VDC input range ) Physical Size: 138mm x 90mm x 22mm; Weight: 240g
3.7.7 Frame Synchronizer | AJA | FS-4 | 1
Specification
Modes of Operation: including followings
Four channel mode: 4x Independent 2K, HD, or SD video processors
Single channel mode - 1x 4K, UltraHD, 2K, HD, or SD video processor
Enhanced single channel mode - 1x 4K, UltraHD video processor with
simultaneous 4K/UltraHD and 2K/HD/SD outputs
Video Formats: including followings
(4K) 4096 x 2160p 23.98, 24, 25, 29.97, 30, 50, 59.94, 60
(4K) 4096 x 2160PsF 23.98, 24, 25, 29.97, 30
(UltraHD) 3840 x 2160p 23.98, 24, 25, 29.97, 30, 50, 59.94, 60
(UltraHD) 3840 x 2160PsF 23.98, 24, 25, 29.97, 30
(2K) 2048 x 1080p 23.98, 24, 25, 29.97, 30, 50, 59.94, 60
(HD) 1920 x 1080p 23.98, 24, 25, 29.97, 30, 50, 59.94, 60
(HD) 1920 x 1080PsF 23.98, 24, 25, 29.97, 30
(HD) 1920 x 1080i 50, 59.94, 60
(HD) 1280 x 720p 50, 59.94, 60
(SD) 625i 50 • (SD) 525i 59.94
YCbCr, 4:2:2, 10-bit
Video Input Digital: including followings
4x 3G-SDI inputs, 4x BNC
4x 12G-SDI inputs, 4x Fiber or HD-BNC (optional SFP modules)
SFP coax module, 12G/6G-SDI, dual HD-BNC
SFP fiber module, 12G/6G-SDI, Single Mode, dual LC or single LC, SMPTE 297
SFP fiber module, 3G-SDI, Single Mode, dual LC, single LC, or single SC, SMPTE 297
SFP fiber module, 3G-SDI, Multi-Mode, dual LC or single LC, SMPTE 297
12G/6G/3G/HD/SD, SMPTE 259/292/424/2081/2082
Single link 12G/6G-SDI (with optional SFP module)
Quad link 3G-SDI level A or B DL (4x 3G), SMPTE 425-5
Dual link 3G-SDI level B DS (2x 3G), SMPTE 425-3
Single link 3G-SDI level A, B DL, or B DS, SMPTE 425
Quad link HD-SDI (4x 1.5G)
Dual link HD-SDI (2x 1.5G), SMPTE 372
Single link HD/SD
Quadrant (Square Division) or 2SI (Two Sample Interleave) 4K/UltraHD input pixel mapping
8x 1 selector feeds video processor(s)
Video Output Digital: including followings
4x 3G-SDI outputs, 4x BNC
4x 12G-SDI outputs, 4x fiber or HD-BNC (optional SFP modules)
SFP coax module, 12G/6G-SDI, dual HD-BNC
SFP fiber module, 12G/6G-SDI, Single Mode, dual LC or single LC,
SMPTE 297
SFP fiber module, 3G-SDI, Single Mode, dual LC, single LC, or single
SC, SMPTE 297
SFP fiber module, 3G-SDI, Single Mode, dual LC, SMPTE 297
SFP fiber module, 3G-SDI, Multi-Mode, dual LC or single LC, SMPTE 397
12G/6G/3G/HD/SD, SMPTE 259/292/424/2081/2082
Single link 12G/6G-SDI (with optional SFP module)
Quad link 3G-SDI level A or B DL (4x 3G), SMPTE 425-5
Dual link 3G-SDI level B DS (2x 3G), SMPTE 425-3
Single link 3G-SDI level A, B DL, or B DS, SMPTE 425
Quad link HD-SDI (4x 1.5G)
Dual link HD-SDI (2x 1.5G), SMPTE 372
Single link HD/SD
Quadrant (square division) or 2SI (two sample interleave) 4K/UltraHD output pixel mapping
Monitor Output Digital: including followings
Monitor output is a copy of the Main output
1x BNC, 1x 3G-SDI output
3G-SDI/HD/SD, SMPTE 259/292/424, 10-bits
4K/UltraHD automatically down-converted to 2K/HD
SDI Monitor output is configurable when system is operating in enhanced single channel
node
Video formats
(2K) 2048 x 1080p 23.98, 24, 25, 29.97, 30, 50, 59.94, 60
(HD) 1920 x 1080p 23.98, 24, 25, 29.97, 30, 50, 59.94, 60
(HD) 1920 x 1080PsF 23.98, 24, 25, 29.97, 30
(HD) 1920 x 1080i 50, 59.94, 60
(HD) 1280 x 720p 50, 59.94, 60
(SD) 625i 50
(SD) 525i 59.94
1x HDMI, 1x HD output
2K/HD/SD, HDMI v1.4a
4K/UltraHD automatically down-converted to 2K/HD
HDR Infoframe generation to support HDR displays per HDMI
v2.0b and CTA-861-G
Crop control
Video Processing: including followings
Motion adaptive deinterlacer
Proc amp controls
Color corrector
Legalizer
Frame rate conversion/film cadence removal/insertion (3:2, 1:2, 2:1, 2:3)
Adjustable delay 0-20 frames with H and V timing controls in lines and pixels
Freeze (manual or on input signal loss) to black or last good frame
Matte generator for background fill
Video test generator with SDR and HDR patterns
Nominal video delay HD/SD, 2 frames (LFR), 4 frames (HFR)
Ancillary Data: including followings
All embedded ANC packets pass-through when output format equals input format
Ancillary timecode (LTC, VITC1, VITC2) translation and pass-through for
wide range of conversions
SCTE-104 and closed captioning pass-through for wide range of conversions
Closed captioning conversion (CEA-608/CEA-708)
AFD input detection, down-convert control, and output pass-through or overwrite
Configurable SDI output VPID for colorimetry and transfer characteristic
Format Conversion: including followings
Convert any supported input format to any supported output format,
within the same frame rate family. These three families are:
59.94, 29.97, 23.98
50, 25
60, 30, 24
Scaling: including followings
Supported in 2K/HD/SD formats
Zoom in and out
Reposition
Region of Interest (ROI)
Up-Conversion: including followings
Hardware 10-bit
Zoom 14:9: results in a 4:3 image zoomed slightly to fill a 14:9 image with black side bars
Zoom Letterbox: results in image zoomed to fill full screen
Zoom Wide: results in a combination of zoom and horizontal stretch to
fill a 16:9 screen; this setting will introduce a small aspect ratio change
Down-Conversion: including followings
Hardware 10-bit
Anamorphic: full screen
Letterbox: image is reduced with black top and bottom added to
image area with the aspect ratio preserved
Crop: image is cropped to fit video output format
Aspect Ratio Conversion for SD to SD
Letterbox: Transforms SD anamorphic material to a letterboxed image
H Crop: Produces a horizontally stretched effect on the image;
transforms anamorphic SD to full frame
SD Pillar box: Produces an image in the center of the screen with black
borders on the left and right sides and an amorphized image in the center
V Crop: Transforms SD letterbox material to an anamorphic image
Audio Input Digital: including followings
48kHz sample rate
8x SDI embedded inputs (16-Channels each)
128-channels, 24-bit (20-bit SD), SMPTE 272/299
8x balanced AES inputs (16-channels), 1x DB-25
16-channels, 24-bit, AES-3
2x MADI inputs, 1x BNC, 1x ST Fiber
128-channels, 24-bit, AES-10
Audio Output Digital: including followings
48kHz sample rate
1x SDI embedded output per Video Processor (16-Channels each)
16-channels (in single Video Processor mode), 24-bit (20-bit SD), SMPTE 272/299
64-channels (in four Video Processor mode), 24-bit (20-bit SD), SMPTE 272/299
8x balanced AES outputs (16-channels), 1x DB-25
16-channels, 24-bit, AES-3
2x MADI outputs, 1x BNC, 1x ST Fiber
128-channels, 24-bit, AES-10
Audio Processing: including followings
277 x 208 mono audio matrix, route 1 to 1, 1 to many
Inputs: 128 embedded, 16 AES, 128 MADI, 2 stereo mixdowns, 3 tone generator
Outputs (Four Channel Mode): 16 AES, 128 MADI, 64 embedded
Outputs (Single Channel Mode): 16 AES, 128 MADI, 16 embedded
Input adjustment controls for each channel
Gain +18 to -18dB in 0.5dB steps
Phase invert
Input adjustment controls for each channel pair
Delay -16ms to +1sec in 20.8 us steps
Audio delay can automatically follow video timing delay adjustments
Two independent 5.1 or 7.1 to stereo mixdown processors with gain adjust
High quality Sample Rate Conversion (SRC) supported on all audio inputs
SRC bypass for non-PCM audio (e.g. Dolby E, AC-3, etc.)
Audio tone generator (mute, 400Hz, 1kHz)
Reference Input: including followings
External, 2x BNC
Looping, nonterminating
Blackburst or tri-level sync
Genlock: including followings
Lock to External Reference
Lock to SDI input 1 thru 8
Free run based on Temperature Compensated Crystal Oscillator
Network Interface: including followings
1x RJ-45, 10/100/1000 Ethernet
Embedded web server for remote control
REST Interface
SNMP
Front Panel: including followings
Display
Keypad with status LEDs
Two rotary/push knobs
Comprehensive alarm indicators
Presets: including followings
Four Channel and Single Channel Mode each support 40 system level Presets
GPI: including followings
1x 25-pin D-Connector
Four optically isolated GPI inputs
Four optically isolated GPO outputs
Operating temperature range: 0 to 40°C or wider
Operating humidity range (non condensing): 10% to 90% or wider
Dimensions:
Depth: 407mm or less
Width: 445mm or less
Height: 45mm or less
Weight: 3.6kg or less
Power supply: 100-240VAC 50/60Hz (Dual, redundant power supplies)
Power consumption: 70W or less
Accessories: Manufacturer standard accessories
3.7.8 12G/6G-SDI Dual Coax HD-BNC Receiver | AJA | HDBNC-2RX-12G | 1
3.7.9 12G/6G-SDI Dual Coax HD-BNC Transmitter | AJA | HDBNC-2TX-12G | 1
3.7.10 4K HDMI/SDI Cross Converter w/ Scaling & Frame Rate Conversion | Decimator | DD-12G-CROSS | 4
3.7.11 Power Pack + 12V DC | Decimator | PWR-12V_ML | 4
3.7.12 Distribution Amplifier | sonifex | RB-DA6G | 2
Specification
Maximum input level:+28dBu or more
Maximum output level:+28dBu or more
Frequency response: 20Hz to 20kHz ±0.1dB (600Ω load, ref 1kHz)
Gain range: Adjustable 8dB loss to 18dB gain (12 adjustable pots)
Common mode rejection: 66dB typical
Input impedance: 20kΩ bridging or more
Output impedance: 50Ω or less
Distortion: 0.01% THD @ 1kHz, ref +8dBu output
Noise: -88dB unity gain, ref +8dBu output
Connections: including followings
Inputs: 2 x XLR 3 pin female (balanced, can be unbalanced)
Outputs: 12 x XLR 3 pin male (balanced, can be unbalanced)
Dimensions:
Depth: 108mm or less
Width: 480mm or less
Height: 42mm or less
Weight: 1.9kg or less
Power supply: 220-240VAC 50/60Hz
Power consumption: 6W or less
Accessories: Manufacturer standard accessories
3.8 VIDEO MONITORING & MEASUREMENT EQUIPMENT
3.8.1 Production
3.8.1.1 Monitor | IIYAMA | LH4342UHS-B3 | 1
Specification
Display
Display panel: IPS
Diagonal: 42.5"
Native resolution: 3840 x 2160 or superior
Aspect ratio 16:9
Panel brightness: 500 cd/m² or brighter
Static contrast 1300:1 or better
Advanced contrast 80M:1 or better
Response time: 9ms or better
Color support: 1.07G
Horizontal Sync: 30 - 80kHz
Pixel pitch 0.245mm
Signal input: including followings
DVI x1
HDMI x 3
DisplayPort x 1
Mechanical
VESA mounting: 200 x 200mm
Operating temperature range: 0°C to 40°C or wider
Weight: 10.7kg or less
Power supply: AC100 - 240V, 50/60Hz
Power consumption: 116W typical
Accessories: Manufacturer standard accessories
3.8.1.2 Cross Converter | Decimator Design | MD-LX | 1
Specification
SDI Format: including followings
3G-A or 3G-B:SMPTE 424M@2.97 and 2.967Gb/s
1080p@60/59.94/50Hz
HD:SMPTE 292M/274M/296M@1.485 and 1.435Gb/s
1080i@60/59.94/50Hz
1080p/psf@30/29.97/25/24/23.98Hz
720p@60/59.94/50/30/29.97/25/24/23.98Hz
SD:SMPTE 259M@270Mb/s
625i50 (PAL)
525i59.94 (NTSC)
HDMI Format: including followings
1080p@60/59.94/50/30/29.97/25/24/23.98Hz
1080i@60/59.94/50Hz
720p@60/59.94/50/30/29.97/25
625i50 (PAL)
525i59.94 (NTSC)
Input: including followings
1 x HDMI Type A
1 x (3G/HD/SD)-SDI
Micro USB for power, control and firmware updates
Output: including followings
1 x HDMI Type A
1 x (3G/HD/SD)-SDI
Dimensions:
Length: 74mm or less
Width: 60mm or less
Height: 23mm or less
Power supply: USB Power +4.4V to +5.25V DC
Power consumption: 2.5W or less
Accessories: Manufacturer standard accessories
3.8.2 Engineer
3.8.2.1 Broadcast Monitor | KONVISION | KUM-2410W | 1
24" 4K HDR Monitor with 12G-SDI
Panel Display Size: 24" Resolution: 3840×2160 Aspect Ratio: 16 : 9 Viewing Angle: 178°(H) / 178°(V) Pixel Pitch: 0.13725×0.13725(mm) Color Depth: 1.07B Back Light: LED Brightness: 540cd/m2 Contrast Ratio: 2000:1
INPUT 2× BNC: 12G-SDI 1/2signal inputs(Auto-detected and compatiable to 6G/3G/HD/SD-SDI) 2× BNC: 3G-SDI 3/4 signal inputs(3G/HD/SD-SDI auto detected） 1 x SDI SFP+: SDI SFP+ input cage 1 × HDMI 2.0 (optional): HDMI 2.0 Signal 2× BNC: 12G-SDI 1/2signal outputs(Auto-detected and compatiable to 6G/3G/HD/SD-SDI) 2× BNC: 3G-SDI 3/4 signal outputs(3G/HD/SD-SDI auto detected GENERAL Operating Temperature: -10°~ 50° Input Voltage: DC 12V & AC 100-240V 50/60Hz Power Consumption: 70 W Power-Saving Mode: Turn off unimportant key Automatically if no signal input VESA Installation: VESA MIS-D(100X100mm) Accessory: Power Cord /Desktop stand
3.8.2.2 Multi Viewer | Decimator Design | DD-6S | 1
Specification
SDI Input & Output Formats: including followings
3G:SMPTE 424M@2.97 and 2.967Gb/s
1080p@60/59.94/50Hz
HD:SMPTE 292M/274M/296M@1.485 and 1.435Gb/s
1080i@60/59.94/50Hz
1080p/psf@30/29.97/25/24/23.98Hz
720p@60/59.94/50/30/29.97/25/24/23.98Hz
SD:SMPTE 259M@270Mb/s
625i50
525i59.94
HDMI Output Formats: including followings
1080p@60/59.94/50Hz
1080i@60/59.94/50Hz
1080p@30/29.97/25/24/23.98Hz
720p@60/59.94/50/30/29.97/25
625i50 / 525i59.9
LCD / Button Menu Options: including followings
HDMI output type
Output Select
Multi-Viewer Output Format
Multi-Viewer Number of Windows
Multi-Viewer Layout
Multi-Viewer Audio Source
Multi-Viewer Reference
Full Screen is Scaled
Input Routing
GPI mode
Setup
Input: including followings
• 6 x (3G/HD/SD)-SDI
• Input Equalization > 100M using Belden 1694A
• USB for control and updates
Output: including followings
6 x SDI (3G/HD/SD)-SDI Active Loop-throughs
2 x SDI (3G/HD/SD)-SDI
HDMI Type A
LED Status: including followings
Power
6 x Signal lock and rate
Dimensions:
Length: 220mm or less
Width: 104mm or less
Height: 30mm or less
Power supply: +5V to +3.2V DC
Accessories: Manufacturer standard accessories
3.8.2.3 LCD Screen | BLACKMAGIC DESIGN | BM-HDL-SMTVDUO2 | 1
Specification
Type: Two independent 8 inch LCD screens in a compact rack mount design
Automatically switches between SD, HD and 3G-SDI
Auto detection of 2K, HD or standard definition inputs.
I/O Ports: including followings
Monitor1: SD/HD SDI In and Out
Monitor2: SD/HD SDI In and Out
Ethernet: 10/100 BaseT with loop through.
Tally: 9-pin D connector
Display Resolution: 800 x 480 pixels
Response: 15 ms or shorter
Contrast Ratio: 500:1 typical
Color Depth: 16.7 Million Colors.
SDI Compliance: including followings
SMPTE 259M, SMPTE 292M, SMPTE 296M, SMPTE 372M, SMPTE 424M Level B and
SMPTE 425M
SDI Color Space: REC 601, REC 709
SDI Auto Switching:
Automatically selects between SD, HD and 3 Gb/s SDI
Video Sampling: 4:2:2 and 4:4:4
SDI Format Support: including followings
525i59.94 NTSC, 625i50 PAL, 720p50, 720p59.94, 720p60
1080p23.98, 1080p24, 1080p25, 1080p29.97, 1080p30, 1080p50, 1080p59.94, 1080p60,
1080PsF23.98, 1080PsF24, 1080PsF25, 1080PsF29.97, 1080PsF30
1080i50, 1080i59.94, 1080i60
2K Format Support: including followings
2K DCI 23.98p, 2K DCI 24p, 2K DCI 25p
2K DCI 23.98PsF, 2K DCI 24PsF, 2K DCI 25PsF
Operating temperature range: 0 to 40°C or wider
Operating humidity range (non condensing): 0% to 90% or wider
Dimensions:
Depth: 35mm or less
Width: 482mm or less
Height: 135mm or less
Weight: 1.45kg or less
Power supply: 12VDC
Power consumption: 20W or less
Accessories: Manufacturer standard accessories
3.8.2.4 Monitor | IIYAMA | XUB2494HS-B2 | 1
Specification
Display
Display panel: VA matrix, matte finish
Diagonal: 23.8"
Native resolution: 1920 x 1080 or superior
Aspect ratio 16:9
Panel brightness: 250 cd/m² or brighter
Static contrast: 3000:1 or better
Advanced contrast 80M:1 or better
Response time: 4ms or better
Color support: 16.7 mln
Horizontal Sync: 30 - 85kHz
Pixel pitch 0.275mm
Signal input: including followings
HDMI x 1
DisplayPort x 1
Mechanical
VESA mounting: 100 x 100mm
Operating temperature range: 5°C to 35°C or wider
Weight: 4.8kg or less
Power supply: AC100 - 240V, 50/60Hz
Power consumption: 19W typical
Accessories: Manufacturer standard accessories
3.8.2.5 Cross Converter | Decimator Design | MD-LX | 1
Specification
SDI Format: including followings
3G-A or 3G-B:SMPTE 424M@2.97 and 2.967Gb/s
1080p@60/59.94/50Hz
HD:SMPTE 292M/274M/296M@1.485 and 1.435Gb/s
1080i@60/59.94/50Hz
1080p/psf@30/29.97/25/24/23.98Hz
720p@60/59.94/50/30/29.97/25/24/23.98Hz
SD:SMPTE 259M@270Mb/s
625i50 (PAL)
525i59.94 (NTSC)
HDMI Format: including followings
1080p@60/59.94/50/30/29.97/25/24/23.98Hz
1080i@60/59.94/50Hz
720p@60/59.94/50/30/29.97/25
625i50 (PAL)
525i59.94 (NTSC)
Input: including followings
1 x HDMI Type A
1 x (3G/HD/SD)-SDI
Micro USB for power, control and firmware updates
Output: including followings
1 x HDMI Type A
1 x (3G/HD/SD)-SDI
Dimensions:
Length: 74mm or less
Width: 60mm or less
Height: 23mm or less
Power supply: USB Power +4.4V to +5.25V DC
Power consumption: 2.5W or less
Accessories: Manufacturer standard accessories
3.8.2.6 Waveform Monitor | LEADER | LV5350 | 1
Waveform Monitor (Main Body, With SDI (Without Eye))
Screen Size (Diagonal): 7" / 178 mm Display: TFT Color Liquid Crystal Resolution: 1920 x 1080 at 60, 59.94, and 50 Hz Touch Panel Type: Electrostatic Capacity Resolution: Up to 2048 x 1020 at 60 fps Bit Depth: 10- and 12-Bit Signal Support : SD, HD, 3G, and 12G-SDI Single-Link Formats Color Space: BT.709, BT.2020, or DCI P3 Controls: Touchscreen, Mouse, and Front-Panel Buttons Input Signals: TLS or NTSC/PAL, Black Burst Signal, and Field ID Correspondence Function: SDI Reference Signal Input for Video Signal Waveform Display and Phase Difference Display Connectors: 2 x BNC, SDI Video Input 2 x BNC, SDI Video Output 1 x BNC, Video Reference Input 1 x BNC, Video Reference Loop-Through 2 x USB 2.0 Type-A, Control Port (Front) 1 x 4-Pin XLR, DC Power Input 1 x 15-Pin Sub-D Female, Remote Port 1 x RJ45, Ethernet Port 1 x 1/8" / 3.5 mm Jack, Headphones Output (Front) USB Compatibility Memory, Mouse, and Touch-Panel Type Monitor
Output Signals Supported HD, 3G-A, 3G-B-DL, and Single-Link T.M.D.S Standard IEEE802.3 Protocol Support TELNET, FTP, SNMP, HTTP, and SNTP Ethernet Support 10Base-T, 100Base-TX, and 1000Base-T Embedded Audio SMPTE ST 299, SMPTE ST 272, 48 kHz, 24-Bit, and L-PCM Standard ITU-R BT.2100 (HLG, PQ), and S-Log 3 Supported Format All Except for SD and XYZ Input of SDI. Pattern Type 100% Color Bar, 75% Color Bar, HD Multi-Format Color Bar, Color Raster, Cross Hatch, 10 Steps, Limit Lamp, Check Field, and Lip Sync pattern. Speed Range 4 to 124 Dots per Frame Color White, Yellow, Cyan, Green, Magenta, Red, Blue, and Black Noise Level 20 dBFS, -18 dBFS, 0 dBFS, and Mute *Frame Rate for Horizontal 4096/2048 Pixel Format at Frame Input Impedance 15 Kilohms Passive Loop Through Input Return Loss: more that 30 dB Maximum Input Voltage ± 5 VDC + Peak AC Control Signal LV- TTL Level
3.8.2.7 AC ADAPTER | LEADER | GST90A12 | 1
AC ADAPTER for LV5300, LV5350 and LV7300
3.8.2.8 Dual RACKMOUNT Adapter | LEADER | LR2530 | 1
Dual RACKMOUNT Adapter for LV5350
3.8.2.9 BLANK PANEL | LEADER | LC2535 | 1
BLANK PANEL for LR2530
4. AUDIO
4.1 AUDIO MIXER
4.1.1 Digital Mixer | Allen&Heath | SQ5 | 1
Specification
Overview: including followings
Rack-mountable Digital Mixer for Live, Studio and Installation
48 Input Channels
16 Local Mic Inputs (XLR)
2 ¼” Stereo Inputs (TRS)
1 3.5mm Stereo Input
36 Total Busses
12 Stereo Mix (Aux or Group) + Main
PAFL Bus
14 Assignable Local Outputs (12 XLR + 2 ¼” TRS)
AES Digital Output
Dedicated Talkback mic input (XLR)
¼” TRS Headphone out with dedicated control
SLink EtherCON connection for remote audio using dSnake/ME, DX or
GigaACE/GX protocol (128x128 channels)
I/O Port for Option Card (including 3rd party protocols – Dante/Waves)
8 Mute Groups
8 DCA Groups
8 Stereo FX with dedicated FX Returns
DEEP Processing Ready
RackFX Effects suite
7" color touchscreen
8 Assignable SoftKeys
Dedicated physical controls for channel processing
(Gain, HPF Frequency, Gate Threshold, Compressor
Threshold, Pan, EQ Gain/Frequency/Width)
16+1 Faders with 6 Layers for 96 assignable Channel Strips
Motorized faders for sends on faders, GEQ fader flip and mix recall
16 Backlit LCD Channel Strip displays
Chromatic Channel Metering
Integrated Surface Illumination
Single/Dual Footswitch Control
Input channel pairs switchable mono/stereo
Patchable Insert points
Input processing – Trim, HPF, Gate, PEQ, Compressor, Delay
Output processing – Graphic EQ, PEQ, Compressor, Delay
DEEP Automatic Mic Mixing
2 31/61 Band Real Time Analyzers
Quick copy/paste/reset for parameters
User Permissions to restrict operator access
300 Scene memories per show
Channel Safes, Global and per Scene Recall Filters
FX, processing and channel Libraries
SQ-Drive for stereo and multitrack recording/playback direct to USB drive
USB transfer of Scenes, Libraries, Shows
32x32 channel USB streaming to/from Mac/PC
MIDI via USB or TCP/IP, including DAW control options
Remote mixing apps for iPad, Android, Mac and PC
Compatible with ME personal monitoring range
Mixer
Input: equivalent to followings or superior
Mic/Line inputs: Balanced XLR, fully recallable
Input sensitivity: -60 to +0dBu
Switchable pad: -20dB
Analogue gain: 0dB to +60dB, 1dB steps
Maximum input Level: +30dBu
Input impedance: 5kΩ or more
THD+N, unity gain 0dB: 0.002% -92dBu (20Hz-20kHz, AES Direct Out, @0dBu 1kHz)
THD+N, Mid gain +30dB: 0.003% -91dBu (20Hz-20kHz, AES Direct Out, @-30dBu INPUT 1kHz)
Phantom power: +48V (+3V / -2V)
Stereo Line Inputs
ST1, ST2 connectors Balanced, 1/4" TRS jack
ST3 connector Unbalanced, stereo 3.5mm Mini Jack
Input Sensitivity (ST1, ST2 / ST3): Nominal +4dBu ST1, ST2 / 0dBu ST3
Trim: +/-24dB
Maximum Input Level (ST1,ST2 / ST3): +22dBu / +18dBu
Input Impedance: 7kΩ or more
Output: equivalent to followings or superior
XLR outputs: Balanced, XLR
Outputs A and B: Balanced 1/4" TRS Jack
Source: Patchable
Output impedance: 75Ω or more
Nominal output +4dBu = 0dB meter reading
Maximum output level: +22dBu
Residual Output Noise: -90dBu (muted, 20Hz-20kHz)
AES digital output: Balanced XLR 2 channel, 96kHz sampling rate (Default with SRC Bypassed)
Switchable output sample rates,44.1kHz/ 48kHz/ 88.2kHz/ (96kHz)
2.5Vpp balanced terminated 110G
SLink: equivalent to followings or superior
Connection: RJ45
dsnake mode (48kHz devices): 40 input 20+40(ME) output channels
dx mode (96kHz devices): 32 input 32 output channels
gigaACE/GX (96kHz devices) :128 input 128 output channels
Inputs: Fully patchable
Outputs: Fully patchable
Sync/SRC: Assignable as master audio sync for all modes, SRC 64 channel
I/O Port: equivalent to followings or superior
Inputs: Fully patchable
Outputs: Fully patchable
Sync/SRC: Assignable as master audio sync
System: equivalent to followings or superior
Dynamic range 112dB
Frequency response +0/-0.5dB 20Hz to 20kHz
Headroom +18dB
Internal operating Level: 0dBu
THD+N, Mic/Line routed to Main L/R Out: Unity gain faders@0dB, 0.006%, -84dBu (20 - 20kHz)
dBFS alignment: +18dBu = 0dBFS (+22dBu at XLR output)
Meter calibration: 0dB meter = -18dBFS (+4dBu at XLR out)
Main meter type: 2 x 12 segment, fast (peak) response
Channel meter type: Chromatic channel metering, fully programmable color/brightness
Peak indication: -3dBFS (+19dBu at XLR out), multi-point sensing
Sampling rate: 96kHz
Bit depth: Uses XCVI core custom bit widths in algorithms, up to 96bits
Latency: 0.7mS, local mic input to main L/R
Control: equivalent to followings or superior
Faders: 100mm motorized
Touch screen: 7" capacitive, 800 x 480 resolution, 24 bit RGB
SoftKeys: 8
Mute Groups / DCA Groups: 8 / 8
Network: TCP/IP Ethernet for MIDI and Control
MIDI: TCP/IP and USB-B
Footswitch: Single or Dual, Momentary or Latching
Input Processing: equivalent to followings or superior
Source
CH1-48: Fully patchable
USB global source: SQ-Drive or USB B streaming
Polarity: Normal/Invert
Trim: -24 to +24dB
High pass filter: 12/18/24dB per octave 20Hz – 2kHz
Insert (Pre EQ/Comp): Fully patchable
Delay: Up to 341ms
Gate: Patchable sidechain
Sidechain filter: Hi-pass (20-5k), band-pass (120-10k), Lo-pass (120-20k)
Threshold / depth: -72dBu to +18dBu / 0 to 60dB
Attack / hold / release: 50μs to 300ms / 10ms to 5s / 10ms to 1s
PEQ: 4-Band fully parametric, 20-20kHz, +/-15dB
Band 1, Band: 4 Selectable shelving (Baxandall), Bell, HPF/LPF 12dB/octave
Band 2, Band 3: Bell
Bell width: Variable Q, 1.5 to 1/9th octave
Compressor: Patchable sidechain, DEEP options
Sidechain filter: Hi-pass (20-5k), band-pass (120-10k), Lo-pass (120-20k), Q=1
Threshold / ratio: -46dBu to 18dBu / 1:1 to infinity
Attack / release: 30μs to 300ms / 50ms to 2s
Knee: Soft/Hard
Detector response: Peak/RMS switchable
Parallel path compression: dry/wet -infin to 0dB
Channel direct out: Follow Fader, Mute, Mute Group, DCA (global all ch)
Source select: Post-Preamp, Post-HPF, Post-Gate, Insert Return,
Post-PEQ, Post-Comp, Post-Delay
trim -infin to 10dB per channel
Mix Processing: equivalent to followings or superior
Insert (Pre EQ/Comp)0: Fully patchable
Delay: Up to 682ms
GEQ: 28 bands 31Hz-16kHz, +/-12dB Gain, Constant 1/3 oct, DEEP options
PEQ: As Input PEQ
Compressor: As Input Compressor
FX: equivalent to followings or superior
Internal FX: 8 x RackFX engine, Send>Return or Inserted (4 dedicated fx bus)
Types: SMR Reverb, Stereo Tap Delay, Gated Reverb, ADT, Blue Chorus
Symphonic Chorus, Flanger, Phaser
8 dedicated Stereo FX returns: Fader, Pan, Mute, Routing to Mix/LR, 4-Band PEQ
Audio Tools: equivalent to followings or superior
PAFL: PFL or stereo in-place AFL, 0 to -24dB Trim, PAFL Delay Up to 682ms
Talkback: Dedicated input, Assignable to any mix, Gain, Pad, 48V, 12dB/oct HPF
Signal generator: Assignable to any input or mix, Sine/White/Pink/Bandpass Noise
RTA's: 2x 31-Band 1/3 octave (Stereo) or 61-Band 1/6 octave (Mono) 20-20kHz.
PAFL/Selected Channel or Fixed Source
USB Audio: equivalent to followings or superior
SQ-Drive: USB-A
Stereo Record: 2 channel, WAV, 96kHz, 24-bit, source fully patchable
Stereo Playback: 1/2 channel, WAV, 44.1, 48, 96kHz 16,24-bit, source fully patchable
Multitrack Record: 1-16 channel 96kHz, 1-32 channel 48kHz, 24-bit, WAV, fully patchable
Multitrack Playback: 1-16 channel 96kHz, 1-32 channel 48kHz, 24-bit, WAV, fully patchable
USB Audio Streaming: USB-B, Core Audio compliant, ASIO/WDM for Windows
Send (upstream): 32 channel, 48/96kHz, 24-bit
Return (downstream): 32 channel, 48/96kHz, 24-bit
AMMs: equivalent to followings or superior
Configuration: 2x 24ch or 1x 48ch, freely assignable
Type: Gain sharing
Sidechain filter HPF / LPF: 12dB/octave 20Hz – 5kHz / 120Hz - 20kHz
Priority: -15dB to +15dB per channel
Add-ons: equivalent to followings or superior
DEEP Preamps: Tube Stage
DEEP Compressors: Opto, 16T, 16VU, PeakLimiter76, Mighty
DEEP GEQ's: Proportional-Q, DiGi-GEQ, Hybrid
RackFX units: De-Esser, DynEQ4, MultiBD3, MultiBD4, Bucket Brigade, Echo, Hypabass
Operating temperature range: 0 to 40°C or wider
Dimensions:
Depth: 515mm or less
Width: 440mm or less
Height: 200mm or less
Weight: 10.5kg or less
Power supply: 100-240VAC 50/60Hz
Power consumption: 75W or less
Accessories: Manufacturer standard accessories
4.1.2 Dust Cover | Allen&Heath | AP11332 | 1
Specification
Use: dust cover for 4.1.1 Digital Mixer
4.1.3 Option Module | Allen&Heath | M-SQ-DANT64-AX | 1
Specification
Dante Multi-channel I/O option module
Inputs: Fully Patchable
Outputs: Fully Patchable
Sync/SRC: Assignable as master audio sync
64x64 channels at 48/96kHz
Redundant network connections
DDM supported
AES67 compatible
Compatible with all 48/96kHz Dante devices
Audio over L3 Ethernet Cat5e or higher
Sample accurate playback sync
Up to 64x64 channels of virtual soundcard
4.1.4 Digital Stage Box | Allen&Heath | AB1608/220X | 1
Specification
16 XLR mic / line inputs
8 XLR line outputs (L/R)
Phantom power LED
Expender port
XLR Mic/Line inputs: Balanced
Mic/Line Preamp: Fully recallable
Input sensitivity: -60 to +15dBu or wider
Analogue gain: +5 to +60dB or wider, 1dB steps
Pad: including -20dB
Maximum input level: +32dBu or more
Input impedance: 4kΩ or more (Pad out) , 10kΩ or more (Pad in)
XLR Outputs: Balanced, relay protected
Output impedance: 75Ω typical
Nominal output: +4dBu = 0dB meter reading
Maximum output level: +22dBu or more
Residual output noise: -91dBu (muted, 20-20kHz) or less
Operating temperature range: 5 to 35°C or wider
Dimensions:
Depth: 190mm or less
Width: 390mm or less
Height: 190mm or less
Weight: 4.8kg or less
Power supply: 100-240VAC 50/60Hz
Power consumption: 40W or less
Accessories: Manufacturer standard accessories
4.1.5 Carry Bag | Allen&Heath | AP9932 | 1
Specification
Use: carry bag for 4.1.4 Digital Stage Box
4.1.6 Dante MADI Converter | DirectOut | EXBOX.MD Rev. 2.0 | 1
Specification
Type: 64ch Dante / MADI Converter with FastSRC and EARS Interfaces
MADI ports (I/O): 1 x coaxial BNC, 75Ω
1 x optical SC-Socket multi-mode
1 x SFP (empty cage without module)
Network:3 x RJ45 Socket (1Gbit/s) 1 x RJ45 Socket (1Gbit/s, PoE)
Sample rates:44.1, 48, 88.2, 96, 176.4, 192kHz (+/- 12,5%)
MADI formats: 48k / 96k Frame, 56 / 64 channel, S/MUX
Network-Layer: 3
Number of streams: 32
Number of channels (I/O): 64 (@1 FS), 32 (@2 FS), 16 (@4 FS)
Network standard: Dante, AES67
Dimensions:
Depth: 140mm or less
Width: 140mm or less
Height: 42mm or less
Weight: 0.8kg or less
Power Supply: DC 9 - 24V, 1 x PoE
4.1.7 SFP Transceiver | DirectOut | SFP MADI Transceiver MM | 1
Specification
SFP MADI Transceiver, LC duplex connector, 1310nm, Multi Mode, up to 2000 m
Use: for 4.1.6 Dante MADI Converter
4.1.8 UTP Cable with Reel | Broadcast Solutions | custom build | 1
Specification
Cable: UTP CAT6A or superior
Cable length: 100 m
Outer drum diameter: 300mm or smaller
Outer drum depth: 150mm or smaller
Cable drum material: Plastic
Weight: 8kg or less
4.1.9 Power Cable with Drum | Varytec | 391455 | 1
Specification
Cable: H07RN-F 3x 1.5mm² or equivalent
Cable length: 50 m
Ingress Protection (Plug & Socket): IP44
Outer drum diameter: 300mm or smaller
Outer drum depth: 150mm or smaller
Cable drum material: Plastic
Weight: 9kg or less
4.2 SPEAKER & CONTROL
4.2.1 Active Speaker | Fostex | 6301NB | 2
Specification
Speaker
Enclosure type: Closed
Unit: 10cm full range speaker
Frequency response: 70Hz to 15KHz or wider
Sound Pressure Level: 85dB / W (1m)
Maximum SPL: 98dB
Amplifier
Input: Unbalanced 6.3 mm jack input
Rated output: 20W or more
Distortion (T.H.D.): 0.05% (1kHz / 1W output) or better
Residual Noise: -70dBV or less
Input Sensitivity: -14dBV (0.2Vr.m.s.) or better
Input impedance: 10kΩ or more
Operating temperature range: -10 to 50°C or wider
Operating humidity range (non condensing): 0% to 90% or wider
Dimensions:
Depth: 120mm or less
Width: 120mm or less
Height: 190mm or less
Weight: 2.2kg or less
Power supply: 100-240VAC 50/60Hz
Power consumption: 10W or less
Accessories: Manufacturer standard accessories
4.2.2 Monitor Controller | Sonifex | RM-MC1L | 1
Specification
Type: Monitor controller, single stereo input with light control
Input
Input impedance: 20kΩ or more
Maximum input level: +25dBu
Output impedance: 50Ω or more
Maximum output level: +25dBu or more
Attenuation range: 86dB or more
DIM attenuation range: Adjustable, -3dB to -23dB or wider
Common mode rejection: 66dB typical
Distortion: 0.04% or less, ref +8dBu
Crosstalk: -80dB or less @ 1kHz input, ref 0dBu
Front Panel Operation Controls: including followings
Light control (All units): Transmit (TX), Standby & Rehearse (REH) illuminated buttons
Audio controls: Dim & Cut illuminated buttons
Volume control: Rotary potentiometer for output attenuation on front panel
Rear Panel Connections: including followings
Audio inputs: 2 x XLR 3-pin female (balanced)
Audio outputs: 2 x XLR 3-pin male (balanced)
Remote I/O port: 15 way D-type socket
Mains Input: 1x AC
Dimensions:
Depth: 110mm or less
Width: 480mm or less
Height: 43mm or less
Weight: 1.3kg or less
Power supply: 86-264VAC 50/60Hz
Accessories: Manufacturer standard accessories
4.3 INTERCOM
4.3.1 Intercom Main Station | RTS | OMS DIGITAL INTERMED 4F | 1
Specification
4-wire Analog: including followings
Connectors: 4 x RJ-45 connectors
Signal format: Differential RX/TX audio with differential RS-485 control data
A/D and D/A resolution: 24bits
Max input level (balanced): 20 dBu w/o clipping
Digital input gain: Programmable (-20dB - 20 dB)
Input frequency response: . +1dB/-3dB from 100Hz to 20kHz
THD+N (8dBu input, unity gain): 0.025% or less non-weighted@1kHz
0.075% or less non-weighted, 100Hz – 20kHz
Nominal input impedance: 22kΩ or more
Nominal output level: 8 dBu
Digital output gain: Programmable: (-20dB – 20dB)
Maximum Output Level (balanced): 20dBu w/o clipping
Output frequency response: +1dB / -3dB from 100Hz to 20kHz
Output noise floor: -65dBu or less
Crosstalk isolation: 80dB or more
PGM1 & PGM2: 3-pin XLR-F
Signal format: Differential RX/TX audio
A/D resolution: 24bits
Max input level (balanced): +20dBu w/o clipping
Digital input gain: Programmable (-20dB - 20 dB)
Input frequency response: . +1dB/-3dB from 100Hz to 20kHz
THD+N (8dBu input, unity gain): 0.025% or less non-weighted@1kHz
0.075% or less non-weighted, 100Hz – 20kHz
Nominal input impedance: 22kΩ or more
Nominal output level: 8 dBu
Digital output gain: Programmable: (-20dB – 20dB)
SA (Stage Announce) (output) 3-pin XLR-M
Signal format: Differential RX/TX audio
D/A resolution: 24bits
Maximum Output Level (balanced): 20dBu w/o clipping
Digital output gain: Programmable: (-20dB – 20dB)
Maximum Output Level (balanced): 20dBu w/o clipping
Output frequency response: +1dB / -3dB from 100Hz to 20kHz
Output noise floor: -65dBu or less
Crosstalk isolation: 80dB or more
2-Wire Party Line Analog:
Connector: 4 x 3-pin female XLR connectors
4W/2W echo return loss: 45dB or more
Expected termination impedance: 200 Ω
Noise contribution: -70dBu or less
THD+N (w/ nominal input): 0.5% or less , 200Hz – 7.3kHz
Bridging impedance: 10kΩ or more
CALL signaling: 20kHz
MIC KILL Signaling: 24 kHz
Balanced Operation
Expected termination impedance: 300Ω
Noise Contribution: -70 dBu or less
THD+N (w/ nominal input): 0.5% or less , 200Hz – 7.3kHz
Bridging impedance: 10kΩ or more
CALL signaling: 20kHz
MIC KILL Signaling: 24kHz
General Purpose Input/Output Ports:
Relays (4 Relays)
Type: SPDT
Contacts:
Common (C)
Normally closed (NC)
Normally open (NO)
Contact Rating: 1A @ 48VDC
Inputs (4 Inputs)
Type: Optically coupled
Input voltage: 5VDC – 12VDC
Control Port:
Connector: RJ-45
Format: IEEE 802.3 compliant
Speed: 10/100/1000Mbps
LEDs: Speed and link/activity
Network (primary and secondary):
Copper connector type: RJ-45
Format: IEEE 802.3 compliant
Copper Ethernet speed: 100/1000 Mbps
Fiber connector type: SFP
Multi mode: 500m / 2.125Gbps
Single mode: 15km / 2.67Gbps
TFT Display:
Active area: 120.10 mm (wide) x 18.77 mm (high)
Dot resolution: 576 x 90 pixels
Color resolution: 16-bit (64K) RGB color
Headset connector: A4F
Operating temperature range: 0 to 45°C or wider
Dimensions:
Depth: 200mm or less
Width: 483mm or less
Height: 44mm or less
Weight: 2.4kg or less
Power supply: 100-240VAC 50/60Hz
Power consumption: 30W or less
Accessories: Manufacturer standard accessories
4.3.2 Key Panel | RTS | KP-3016 A4F | 2
Specification
Type: 16 keys Color Display Key Panel
LCD Display:
Active area: 120.10 mm (wide) x 18.77 mm (high)
Dot resolution: 576 x 90 pixels
Color resolution: 16-bit (64K) RGB color
Input; including followings
Matrix
Type: Balanced
Typical input level:+8dBu
Typical input impedance: 10kΩ or more
Maximum input level: +20dBu
Supported bandwidth: 100Hz to 20KHz
Panel Microphone
Type: Electret
Typical input level: -42dBu
Typical input impedance: 1kΩ
Maximum input level: -25dBu
Headset Microphone: Electret
Typical input level: -42dBu
Typical input impedance: 1kΩ
Maximum input level: -25dBu
Headset Mic - Dynamic
Typical input level -50dBu
Typical input impedance: 600Ω
Maximum input level: -25dBu
Headset connector: A4F
Output: including followings
Matrix
Type: Balanced
Typical output level:+8dBu
THD+N%: 0.20% or less
Typical output impedance: 600Ω
Maximum output level: +20dBu
Headset
Maximum output power: 125mW for 32Ω load
Earphone impedance: 16Ω and above
THD+N%: 0.20% or less
Speaker
SPL: 84dBSPL or more for 1kHz sine wave @ 1 meter
Digital Channel
Typical latency: 1ms
Frequency response; 20Hz - 20kHz
Operating temperature range: 0 to 55°C or wider
Dimensions:
Depth: 100mm or less
Width: 483mm or less
Height: 44mm or less
Weight: 1.6kg or less
Power supply: 100-240VAC 50/60Hz (AC Adapter is accepted)
Power consumption: 13W or less
Accessories: Manufacturer standard accessories
4.3.3 Microphone | RTS | MCP-90-12 | 3
Specification
Generation element: Condenser, back-Electret
Frequency response: 100Hz to15,000Hz
Polar pattern: Cardioid
Open circuit voltage: 4.5mV (-47dB)/Pascal @ 1kHz
Dynamic range: 102dB
Power requirements: 1.5 to 9VDC
Knurled stem to head length: approx. 305 mm
Panel Microphone Connector Type: TRS, ¼ “ phone jack with threaded female metal bushing
Accessories: Manufacturer standard accessories
4.3.4 Dynamic Microphone | RTS | LH-300-DM-A4M | 3
Specification
Headphone: including followings
Type: Dynamic
Impedance: 300Ω
Frequency response: 200Hz – 10kHz (-10dB ref. 1 kHz)
Sensitivity: 100 ± 4dBSPL @ 1kHz & 1mW
Microphone
Element type: Noise-Canceling Dynamic
Impedance: 300Ω
Frequency response: 200Hz – 6.5kHz (-10dB ref. 1 kHz)
Sensitivity: -63 ± 3.5dB ref: 1 V/Pa @ 1 kHz
Connector type: A4M
Accessories: Manufacturer standard accessories
4.3.5 Universal Interface | RTS | OEI-2 | 2
Specification
Connections: including followings
2 x RJ-45 Ethernet connectors
1 x SFP Fiber connector (LC type)
GPI-1 (General Purpose Input)
Type: Optically coupled
Input: Internal pull-up resistor to 5 VDC
External power source: 5-18VDC
GPI-2
Type: DPDT Relays with common, normal-open and normal-closed contacts
Contact ratings: 1.0Amp @ 30VDC
Data Keypanel: RS485
Analog: including followings
Input
Type: Balanced floating
Level nominal: 8dBu
Level maximum: 20dBu
Impedance: 10kΩ
Output
Type: Balanced floating
Level nominal: 8dBu
Level maximum: 20dBu
Impedance: 600Ω
THD+Noise: 0.1% or less (measured at 20-20kHz, +0dBu, unity gain)
Digital: including followings
Audio
Frequency response: 20Hz to 20kHz; ±0.1dB
System Gain: 0dB
Bandwidth
48kHz/24-bit per channel: 2.59 Mbits/s
Latency: 20ms
Operating temperature range: 0 to 55°C or wider
Dimensions:
Depth: 115mm or less
Width: 150mm or less
Height: 50mm or less
Weight: 0.7kg or less
Power supply: 100-240VAC 50/60Hz (AC Adapter is accepted)
Power consumption: 20W or less
Accessories: Manufacturer standard accessories
4.3.6 Mixer | ART | MX821S | 2
Specification
Type: 8 Ch Mic / Line Audio Mixer
Input Connections: including followings
XLR female balanced (Mic, channels 1-8)
1/4-inch TS unbalanced (Line, channels 1-8)
RCA unbalanced (Aux Bus In, Left and Right)
Output Connections: including followings
1/4-inch TRS balanced (Main Outputs, Left and Right)
RCA unbalanced (Prefade Out, Left and Right)
Input impedance: 2kΩ (Mic), 20kΩ (Line), 51kΩ (Aux Bus In)
Output impedance: 200Ω (Main Outputs, balanced), 100 Ω (Prefade Out)
Frequency response: 20Hz – 20kHz (+0, -1 dB) (CH 1-8 in, Main out)
THD: 0.01% or less @ 1 kHz, typical
Phase response: All connections shall be phase coherent
Signal to noise ratio: 99dB or better (Ref 0dBu)
CMRR: 43dB or more
Maximum input level: -4dBu (Mic), +22dBu (Line) or more
Maximum output level: +24dBu (balanced), +18dBu (unbalanced) or more
Maximum gain: 54dB (Mic), 29dB (Line) or more
Phantom Power: Switch selectable, +48V DC (regulated and filtered), 7 mA current limiting per leg
Dimensions:
Depth: 160mm or less
Width: 483mm or less
Height: 45mm or less
Weight: 3kg or less
Power supply: 100-240VAC 50/60Hz
Power consumption: 15W or less
Accessories: Manufacturer standard accessories
4.3.7 Distribution Amplifier | sonifex | RB-DA6G | 1
Specification
Maximum input level:+28dBu or more
Maximum output level:+28dBu or more
Frequency response: 20Hz to 20kHz ±0.1dB (600Ω load, ref 1kHz)
Gain range: Adjustable 8dB loss to 18dB gain (12 adjustable pots)
Common mode rejection: 66dB typical
Input impedance: 20kΩ bridging or more
Output impedance: 50Ω or less
Distortion: 0.01% THD @ 1kHz, ref +8dBu output
Noise: -88dB unity gain, ref +8dBu output
Connections: including followings
Inputs: 2 x XLR 3 pin female (balanced, can be unbalanced)
Outputs: 12 x XLR 3 pin male (balanced, can be unbalanced)
Dimensions:
Depth: 108mm or less
Width: 480mm or less
Height: 42mm or less
Weight: 1.9kg or less
Power supply: 220-240VAC 50/60Hz
Power consumption: 6W or less
Accessories: Manufacturer standard accessories
4.4 COMMENTARY PANEL
4.4.1 Commentary Unit (Customer Supplied) | Glensound | Express ip MINI | 1
Compact 2 User Dante/ AES67 Commentary Unit
4.4.2 Stereoheadset | AUDIO-TECHNICA | BPHS1 | 2
Stereoheadset m. dyn. Mikrofon 3pol-XLR/6,3mm
4.4.3 Monitor (Customer Supplied) | Customer Supplied | Customer Supplied | 1
Monitor 24", FHD, HDMI input
4.4.4 HDMI/SDI Cross Converter for 3G/HD/SD | Decimator Design | MD-LX | 1
INPUTS 1 x HDMI Type A 1 x (3G/HD/SD)-SDI Micro USB for power, control and firmware updates OUTPUTS 1 x HDMI Type A 1 x (3G/HD/SD)-SDI
SDI FORMATS 3G-A or 3G-B:SMPTE 424M@2.97 and 2.967Gb/s 1080p@60/59.94/50Hz HD:SMPTE 292M/274M/296M@1.485 and 1.435Gb/s 1080i@60/59.94/50Hz1080p/psf@30/29.97/25/24/23.98Hz 720p@60/59.94/50/30/29.97/25/24/23.98Hz SD:SMPTE 259M@270Mb/s 625i50 (PAL) 525i59.94 (NTSC) HDMI FORMATS 1080p@60/59.94/50/30/29.97/25/24/23.98Hz 1080i@60/59.94/50Hz 720p@60/59.94/50/30/29.97/25 625i50 (PAL) 525i59.94 (NTSC)
POWER: USB Power DIMENSIONS: 60mm x 73.7mm x 23mm
4.4.5 Flightcase for commentary equipment | Broadcast Solutions | custom build | 1
4.4.6 Cable | Broadcast Solutions | custom made | 1
50 Meter coaxial cable and 50 Meters CAT6 cables on Reel
4.4.7 Cable | Varytec | 391455 | 1
The 50 m long earthed cable drum with IP44 plug and sockets
4.5 TELEPHONE HYBRID
4.5.1 Telephone Hybrid | AVT | 802015 | 1
Specification
Features: including followings
1 Channel with 1 Hybrid, AGC, Echo-Canceller
1 x LAN (control, optional VoIP), 1 x POTS (optional)
Either VoIP, POTS or both can be equipped
1 x Phone
2 x Analogue Audio
Web browser control & configuration
Line interface: including followings
POTS (optional): 1 x POTS RJ12
LAN: 1 x LAN, RJ45
Pretalk interface: including followings
Telephone: 1 x PHONE, RJ12
Control Interface: including followings
LAN: RJ45 (same as line interface)
TTL/RELAY: SUB-D socket
2 x Relay: function can be programmed
Capacity: 48V/200mA
4x TTL Input/Output: function can be programmed
Capacity: 3.3V/10mA
Audio Interface: including followings
Analogue Audio:
Electronically balanced input: XLR female
Electronically balanced input: XLR male
Nominal level: -3 to +9dBu (can be programmed)
Head room: 0 to 15dBr (can be programmed)
Input impedance: 25kΩ or more
Output impedance: 50Ω
Frequency response: 50Hz to 7kHz
Signal to noise ratio: 80 dB or more
Noise: -92dB or less
Signal Processing including followings
AGC per channel: configurable
Level adjustment control during connection: -16dB to +16dB
Echo canceller per channel: 100 ms echo cancelling time
Expander per channel: configurable
Display including followings
Graphical resolution: 160 x 32 Pixels
Illuminated: can be switched off
Operating temperature range: 5 to 45°C or wider
Operating humidity range (non condensing): 5% to 85% or wider
Dimensions:
Depth: 220mm or less
Width: 220mm or less
Height: 45mm or less
Weight: 1.7kg or less
Power supply: 100-240VAC 50/60Hz (AC Adapter is accepted)
Power consumption: 15W or less
Accessories: Manufacturer standard accessories
4.5.2 POTS Option | AVT | 430641 | 1
Specification
Use: POTS Option for 4.5.1 Telephone Hybrid
4.5.3 GSM Adapter | AVT | 490135 | 1
Specification
Analogue telephone line: including followings
Telephone interface: 2-wires
Telephone connector： RJ 11
Impedance： 600Ω ± 20%
Dial tone: DTMF
Supply conduction: 24V
Current loop: max 29mA
Resistance of subscribers conduction: max. 500Ω
Ringing: 55Vef / 50Hz
Signalization: 425Hz ±20Hz
GSM:
Mobile network: Quad-Band 850/900/1800/1900Mhz
Provider: according SIM card (3V and 1.8 V)
USB: version 1.1, virtual COM
Operating temperature range: -20 to 40°C or wider
Operating humidity range (non condensing): 10% to 80% or wider
Dimensions:
Depth: 130mm or less
Width: 100mm or less
Height: 37mm or less
Power supply: 100-240VAC 50/60Hz (AC Adapter is accepted)
Accessories: Manufacturer standard accessories
4.6 MICROPHONE & ACCESSORIES
4.6.1 Shotgun Microphone | Sennheiser | MKH 416 P 48 | 6
Specification
Type: Short shotgun microphone
Frequency response (Microphone): 40 - 20kHz or wider
Transducer principle (Microphone): RF condenser microphone
Pick-up pattern: super-cardioid/lobar
Sensitivity in free field, no load (1kHz): 5 mV/Pa +- 1dB or better
Nominal impedance: 25Ω
Min. terminating impedance: 800Ω
Equivalent noise level:
A-weighted (DIN IEC 651): approx.13dB
ITU-R weighted (ITU-R 468): approx. 24dB
Maximum sound pressure level: 130 dB or more at 1kHz
Power supply phantom: 48 ± 12 V
Supply current: 2mA
Dimensions: Ø 19 x 250 mm or smaller
Weight: approx. 165g
Accessories: Manufacturer standard accessories
4.6.2 Microphone Grip/Stand | Sennheiser | MZS 20-1 | 6
Specification
Type: Pistol grip for use with 4.5.1 Shotgun Microphone
4.6.3 Wind Muff | Sennheiser | MZH 60-1 | 6
Specification
Type: Hairy cover made from long-haired polyester fleece provides maximum protection
against wind noise
Use：for use with 4.5.1 Shotgun Microphone
4.6.4 Windscreen | Sennheiser | MZW 60-1 | 6
Specification
Lightweight, rugged protective basket windshield provides excellent suppression of wind noise
when used for outdoor applications.
Length: approx. 44 cm.
Use：for use with 4.5.1 Shotgun Microphone
4.6.5 Dynamic Microphone | Sennheiser | e 835 S | 2
Specification
Transducer principle: dynamic
Frequency response: 40 to 16kHz or wider
Pick-up pattern: cardioid
Sensitivity (free field, at 1kHz): 2.7 mV/Pa
Nominal impedance (at 1kHz): 350Ω
Min. terminating impedance: 1 kΩ
Connector: XLR-3
Operating temperature range: 0 °C to 40 °C or wider
Dimensions Ø 48 x 180mm or smaller
Weight 330g or less
Accessories: Manufacturer standard accessories
4.6.6 Microphone Stand | K&M | 210/9 Black | 2
Specification
Boom arm: 2-piece telescopic design
Boom arm clamping: T-bar locking screw
Boom arm length: from 435 to 745mm or wider
Height: from 900 to 1,605mm or wider
Height adjustment: Clutch
Leg construction: Socket with foldable legs
Material: Steel
Rod combination: 2-piece folding design
Size when folded: 105 x 85 x 985mm
Threaded connector: 3/8"
Type: black
Weight: 3.1kg or similar
Accessories: Manufacturer standard accessories
4.6.7 Microphone Stand | K&M | 25910 Black | 6
Specification
Boom arm: one-piece design
Boom arm clamping: T-bar locking screw
Boom arm length: 525mm or similar
Height: 280mm or similar
Leg construction： Socket with foldable legs
Material： steel
Threaded connector: 3/8"
Type: black
Weight: 1.9kg or similar
Accessories: Manufacturer standard accessories
4.6.8 Microphone Cable | the sssnake | SM10BK | 20
Specification
Cable diameter: approx. 6mm
Wire cross-section: 2 x 0.22mm²
Color: Black
Cable length: 10 m
Connector 1 XLR 3-pol female
Connector 2 XLR 3-pol male
4.6.9 Microphone Cable with Drum | Broadcast Solutions | 12894 | 4
Specification
Cable diameter: approx. 6mm
Wire cross-section: 2 x 0.22mm²
Color: Black
Cable length: 100 m
Connector 1 XLR 3-pol female
Connector 2 XLR 3-pol male
Outer drum diameter: 300mm or smaller
Outer drum depth: 150mm or smaller
Cable drum material: Plastic
Weight: 8kg or less
4.7 WIRELESS MIC & IEM
4.7.1 Wireless Lavalier Microphone | Sennheiser | EW-D ME2 SET (R1-6) | 2
Specification
System
Audio link frequency range: 520 - 576MHz
Bluetooth Low Energy (BLE) frequency range: 2402 - 2480MHz
Audio frequency response: 20Hz - 20kHz (-3dB) at 3dBfs
Audio THD: -60dB or less for 1 kHz at 3dBfs input level
Dynamic range: 134dB or more
System latency: 1.9ms or less
Operating temperature range: -10 °C - +55 °C or wider
Relative humidity: 5 - 95 % (non-condensing) or wider
Rack Receiver
Input voltage: 11 - 13VDC or wider
Input current: 300mA or less
Transmit power (radiated) BLE: max. 10mW EIRP
Audio output power: 18dBu max.
Dimensions:
Depth: 190mm or less
Width: 220mm or less
Height: 44mm or less
Weight: approx. 1kg
Bodypack Transmitter
Input voltage: 2.0 - 4.35V or wider
Input current: 300mA or less
Power supply: 2 x AA batteries 1.5V (alkali manganese) or BA 70 rechargeable battery pack
Occupied bandwidth: 200kHz
Transmit power (radiated):
Audio link: 10mW ERP
BLE: max. 10mW EIRP
Dimensions (without antenna):
Depth: 20mm or less
Width: 65mm or less
Height: 80mm or less
Weight (without batteries): approx. 120g
Lavalier Microphone
Transducer principle: Pre-polarized condenser microphone
Pick-up pattern: Omni-directional
Sensitivity (free field, no load) (1kHz): 17mV/Pa or better
Max. SPL at 1kHz: 130dB or more
Frequency response: 50 to 18kHz or wider
Equivalent noise level (A-weighted): 32dB or less
Connector: 3.5mm jack
Cable length: approx. 1.6m
Supply voltage: 7.5V
Accessories: Manufacturer standard accessories
4.7.2 Wireless stereo IEM Set | Sennheiser | XSW IEM SET | 1
Specification
Stereo Transmitter
RF characteristics
Modulation: FM stereo
Frequency range: 572 - 596MHz
Max. RF output power: 30mW
Switching bandwidth: up to 24MHz
Nominal/peak deviation: ±15kHz / ±24kHz
Antenna output: BNC socket, 50Ω
AF characteristics
AF frequency response: 45Hz to 15kHz or wider
AF input: 2x XLR-3/¼" (6.3 mm) jack, balanced, combo socket, or equivalent
Total harmonic distortion (THD): 0.9% or less
Signal-to-noise ratio (at nominal load and peak deviation): 88dB or more
Operating temperature range: 0 to 40°C or wider
Dimensions:
Depth: 130mm or less
Width: 200mm or less
Height: 45mm or less
Power supply: 12VDC
Weight: 0.8kg or less
Accessories: Manufacturer standard accessories
Stereo Receiver
RF characteristics
Modulation Wideband: FM
Frequency ranges: 572 - 596MHz
Switching bandwidth: up to 24MHz
Nominal/peak deviation: ±15kHz / ±24kHz
Squelch: 10μV, fixed
AF characteristics
Signal-to-noise ratio (1mV, peak deviation): 88dB or more
Total harmonic distortion (THD): 1% or less
AF output level at 3.5mm: 2 x 1,25Veff at 16Ω or similar
High Boost (EQ): +10dB at 13kHz or similar
Limiter: -10dB or similar
AF frequency response: 45Hz to 15kHz or wider
Cross talk (50Hz - 10kHz): approx. 45dB
Operating temperature range: 0 to 40°C or wider
Dimensions:
Depth: 30mm or less
Width: 70mm or less
Height: 95mm or less
Power supply: 2 x AA batteries 1.5v
Nominal voltage: 3V battery
Weight: 110g or less
Accessories: Manufacturer standard accessories
In-ear headphones
Transducer: dynamic
Frequency response: 40 to 20kHz or wider
SPL (1 kHz, 1 mW): 106dB or more
Nominal impedance: 6Ω
Cable length: approx. 1.4m
Connector: 3.5mm (1/8“) stereo plug, gold-plated
Operating temperature range: -5 to 50°C or wider
4.7.3 Additional Stereo IEM Receiver | Sennheiser | XSW IEM EK | 1
Specification
Stereo Receiver
RF characteristics
Modulation Wideband: FM
Frequency ranges: 572 - 596MHz
Switching bandwidth: up to 24MHz
Nominal/peak deviation: ±15kHz / ±24kHz
Squelch: 10μV, fixed
AF characteristics
Signal-to-noise ratio (1mV, peak deviation): 88dB or more
Total harmonic distortion (THD): 1% or less
AF output level at 3.5mm: 2 x 1,25Veff at 16Ω or similar
High Boost (EQ): +10dB at 13kHz or similar
Limiter: -10dB or similar
AF frequency response: 45Hz to 15kHz or wider
Cross talk (50Hz - 10kHz): approx. 45dB
Operating temperature range: 0 to 40°C or wider
Dimensions:
Depth: 30mm or less
Width: 70mm or less
Height: 95mm or less
Power supply: 2 x AA batteries 1.5v
Nominal voltage: 3V battery
Weight: 110g or less
Accessories: Manufacturer standard accessories
4.7.4 Flight Case for wireless Receiver/Transmitter Mic STB | Broadcast Solutions | custom build | 1
Specification
Use: for transportation of Wireless Receiver/Transmitter Mic STB
Durability：shall be strong enough in harsh environment
Size/shape/composition: to be proposed
4.7.5 Connection Panel | Broadcast Solutions | custom build | 1
Specification
Configuration
Number of Conductors: 3
Gender: Male/Female
Termination Style: Feedthru
Contact Plating: Silver
Locking: Locking
Packaging Type: Box
Number of Stations: 16
Standard Connector Type: XLR
Wired: 1
Front Connector: XLR Male
Rear Connector: XLR Female
Jack Layout: 1x16
4.7.6 Power Cable with Drum | Varytec | 391455 | 1
Specification
Cable: H07RN-F 3x 1.5mm² or equivalent
Cable length: 50 m
Ingress Protection (Plug & Socket): IP44
Outer drum diameter: 300mm or smaller
Outer drum depth: 150mm or smaller
Cable drum material: Plastic
Weight: 9kg or less
5 CONTROL
5.1 CONTROL & IT INFRASTRUCTURE
5.1.1 Managed Switch | CISCO | CBS350-48FP-4X-EU | 2
Specification
Type: Layer 3 Switch
Interface: including 48x Gigabit Ethernet ports , 4x 10G SFP ports, 1x console port
Throughput: 130mpps or more
Switching capacity: 170Gbps or more
Packet buffer: 3 MB or more
IPV4/IPV6 routing: supported
Hardware stacking: Up to 200 ports managed as a single system with hardware failover or superior
Port grouping/link aggregation: Support for IEEE 802.3ad Link Aggregation Control Protocol (LACP)
up to 8 groups or superior
Power over Ethernet: 48 PoE ports with 730W total power budget, PoE, PoE+, or superior
VLAN: Support for up 4,000 VLANs simultaneously or more
Spanning Tree Protocol: Comply IEEE 802.1d
RADIUS/TACACS+: Supports RADIUS and TACACS authentication
Security: DOS attack prevention
Fan: 1x fixed fan
Operating temperature range: -5 to 50°C or wider
Operating humidity range (non condensing): 10% to 90% or wider
Dimensions:
Depth: 345mm or less
Width: 445mm or less
Height: 44mm or less
Power supply: 100-240VAC 50/60Hz (AC Adapter is accepted)
Weight: 6kg or less
Accessories: Manufacturer standard accessories
5.1.2 Managed Switch | CISCO | CBS350-24T-4X-EU | 1
Specification
Type: Layer 3 Switch
Interface: including 24x Gigabit Ethernet ports , 4x 10G SFP ports, 1x console port
Throughput: 95mpps or more
Switching capacity: 125Gbps or more
Packet buffer: 1.5MB or more
IPV4/IPV6 routing: supported
Hardware stacking: Up to 200 ports managed as a single system with hardware failover or superior
Port grouping/link aggregation: Support for IEEE 802.3ad Link Aggregation Control Protocol (LACP)
up to 8 groups or superior
Power over Ethernet: 24 PoE ports with 190W total power budget, PoE, PoE+, or superior
VLAN: Support for up 4,000 VLANs simultaneously or more
Spanning Tree Protocol: Comply IEEE 802.1d
RADIUS/TACACS+: Supports RADIUS and TACACS authentication
Security: DOS attack prevention
Fan: 1x fixed fan
Operating temperature range: -5 to 50°C or wider
Operating humidity range (non condensing): 10% to 90% or wider
Dimensions:
Depth: 300mm or less
Width: 445mm or less
Height: 44mm or less
Power supply: 100-240VAC 50/60Hz (AC Adapter is accepted)
Weight: 3kg or less
Accessories: Manufacturer standard accessories
5.1.3 Access Point | Ubiquiti | UAP-NANOHD | 1
Specification
Type: Indoor, dual radio, 5GHz 4x4 MIMO and 2.4GHz 2X2 MIMO
Supported radio technologies: including 802.11a/b/g/n/ac
Ethernet port: 10/100/1000BASE-T
Cabling type: Category 6 or superior
Security: including WPA2, WPA3
Wireless throughput:
300Mbps on 2.4GHz or better
1.7Gbps on 5GHz or better
User support: 200 users/clients per radio
Wireless frequency: Dual concurrent radios (2.4 and 5GHz)
Radio and modulation type: including Dual radio, Orthogonal Frequency Division Multiplexing (OFDM)
Antennas: Internal antennas
Transmit power: +23dBm or more
23dBm on 2.4GHz or better
26dBm on 5GHz or better
Antenna gain:
2.5dBi on 2.4GHz or better
5dBi on 5GHz or better
Multiple SSIDs: 8 per radio or more
Operating temperature range: -10 to 70°C or wider
Operating humidity range (non condensing): 5% to 95% or wider
Dimensions:
Depth: 33mm or less
Width: 160mm or less
Height: 160mm or less
Power supply: PoE+
Weight: 320g or less
Accessories: Manufacturer standard accessories
5.1.4 LTE Router | D-Link | DWR-953V2 | 1
Specification
Type 4G LTE Router
Device interface: including followings
Interfaces: 1 x 10/100/1000 Gigabit Ethernet WAN/LAN port
3 x 10/100/1000 Gigabit Ethernet LAN ports
1 x LTE SIM/USIM Slot
1 x Reset Button
1 x WPS Button
1 x Power Port
Antenna type: 2 x 2 LTE external antenna or similar
Frequency support:: including followings
LTE band: FDD:1/3/7/8/20/28 (2100/1800/2600/900/800/700MHz)
TDD: 38/40 (2600/2300MHz)
UMTS: 1/8 (2100/900 MHz)
GSM/GPRS: Quad-Bands (850/900/1800/1900 MHz)
Data rates:
LTE Downlink: 150Mbps or more
LTE Uplink: 50Mbps or more
DC-HSPA Downlink: 40Mbps or more
DC-HSPA Uplink: 5.5Mbps or more
Wireless standard: including IEEE 802.11 ac/n/g/b
Wi-Fi Data Rate:
5GHz: 860Mbps or more
2.4GHz: 300Mbps or more
Security Protocol: including WEP, WPA and WPA2
Firewall: including followings
NAT
URL Blocking
SPI
MAC Filtering
Device management; Web UI
Operating temperature range: 0 to 40°C or wider
Operating humidity range (non condensing): 10% to 90% or wider
Dimensions:
Depth: 33mm or less
Width: 160mm or less
Height: 130mm or less
Power supply: 100-240VAC 50/60Hz (AC Adapter is accepted)
Weight: 280g or less
Accessories: Manufacturer standard accessories
5.1.5 Desktop PC | HP Inc. | 6B242EA#ABD | 1
Specification
Form factor - Mini
Intel Core i5-12500T
RAM 1x16GB DDR4,Memory Slots - 2x SODIMM
512 GB PCIe NVMe™ M.2 SSD NVMe/SSD
Graphics - Integrated, Intel UHD Graphics 770
USB KB+Mouse, Realtek ALC3252 codec
universal audio jack with CTIA and OMTP headset support
Internal drive bays - One 2.5", Expansion slots 1x M.2 2230; 1x M.2 2280
Ports: Front - 1x headphone/microphone combo; 1x SuperSpeed USB Type-A
10Gbps signaling rate; 1x SuperSpeed USB Type-A 10Gbps signaling rate (charging)
1x SuperSpeed USB Type-C 20Gbps signaling rate
Rear: 1x power connector; 1x RJ-45; 1x SuperSpeed USB Type-A
10Gbps signaling rate; 2x SuperSpeed USB Type-A 5Gbps signaling rate
2x DisplayPort 1.4; 1x HDMI 2.1, Wi-Fi 6e, BT, 2x USB A+1x USB-C W11
CPU: Intel Core i5-12500T, 2GHz, 6 cores or superior
RAM: 16GB DDR4 3200MHz or superior
Graphics: Integrated, Intel UHD Graphics
SSD: 512GB or superior
Wireless: Bluetooth, WLAN
Ports: including 1x Ethernet 10-100-1000 Mbps RJ45, 1x USB 3.1 Type-C, c1x USB 3.1 Type-A,
1x USB 3.2 Type-C, 1x HDMI, 1x DisplayPort
PSU: 2 x 1200W Redundant Power Supply
Keyboard and Mouse
Microsoft Windows 11 Pro (EN)
Premium Service-Packet Include (24 month)
Operating temperature range: 5 to 35°C or wider
Operating humidity range (non condensing): 10% to 90% or wider
Dimensions:
Depth: 175mm or less
Width: 180mm or less
Height: 35mm or less
Power supply: 100-240VAC 50/60Hz (AC Adapter is accepted)
Weight: 1.5kg or less
Accessories: Manufacturer standard accessories
5.1.6 Monitor | IIYAMA | E2083HSD-B1 | 1
Specification
Display
Display panel: TN LED
Diagonal: 19.5"
Native resolution: 1600 x 900 or superior
Aspect ratio 16:9
Panel brightness: 250 cd/m² or brighter
Static contrast 1000:1 or better
Advanced contrast 12M:1 or better
Response time: 5ms or better
Color support: 16.7mln
Horizontal Sync: 30 - 80kHz
Pixel pitch 0.27mm
Signal input: including followings
VGA x1
DVI x1
Mechanical
VESA mounting: 100 x 100mm
Operating temperature range: 5°C to 35°C or wider
Weight: 2.7kg or less
Power supply: AC100 - 240V, 50/60Hz
Power consumption: 15W typical
Accessories: Manufacturer standard accessories
5.1.7 KVM Switch | LINDY | 42347 | 1
Specification
Features: including followings
Controls HDMI PC and Type C laptop or tablet from a single keyboard, mouse and monitor
Switches via push button control, software or keyboard hot keys
Supports resolutions: up to 4K UHD 3840x2160 at 60Hz
Interface: including followings
AV interface: HDMI, USB Type C
Console interfaces: USB
Interface standard: HDMI 18G, USB 2.0
HDCP Support: HDCP 1.4
Supported audio: Analogue stereo
Separate audio ports: 2 x 3.5mm (Female)
Max number PC/Server: 2
Operating temperature range: 0 to 55°C or wider
Operating humidity range (non condensing): 0% to 90% or wider
Dimensions:
Depth: 30mm or less
Width: 100mm or less
Height: 85mm or less
Power supply: 5VDC
Weight: 0.4kg or less
Accessories: Manufacturer standard accessories
6. ACCESSORIES
6.1 PATCH PANELS
6.1.1 Parch Bay | CANARE | 32MCK-ST | 3
12G-SDI Staggered Video Patchbay, Normal Thru, Blk
6.1.2 Patch Cord | CANARE | MCVPC005 | 25
PACTH CORD 0,5m
6.1.3 Patch Panel | Broadcast Solutions | 1ru1x24rj45 | 1
Specification
Type: 1U, 19" rack mounting, UTP patch panel
Number of Port: 24
6.1.4 Parch Code | EFB | K8051.0,50 | 10
Specification
Type: Patch code for 6.1.3 patch panel
Category: CAT6A
Length: approx., 500mm
6.1.5 Patch Panel | Ghielmetti | CSF 1x48 AV 3/1 | 1
Specification
Type: 1U, 19" rack mounting, audio patch panel
Number of Port: 48 x 3-pin
6.1.6 Patch Cord | Ghielmetti | GMK 313/ 30 | 20
Specification
Type: Patch code for 6.1.5 Patch Panel
Connector: 3-pin
Length: approx. 300mm
6.1.7 Tie line Connecting Panel | Broadcast Solutions | 1ruxbnc,xlr,rj45 | 1
Specification
Type: 1U, 19" rack mounting, patch panel
Number of Port: including followings
2 x BNC
4 x XLR
4 x RJ45
6.2 EXTERNAL CTP
6.2.1 Video Termination Panel | Broadcast Solutions | 1ru20bnc | 2
Specification
Type: 1U, 19" rack mounting, video termination panel
Number of Port: 20 x BNC
6.2.2 Audio Termination Panel | Broadcast Solutions | 1ru16xlr | 3
Specification
Type: 1U, 19" rack mounting, audio termination panel
Number of Port: 16 XLR
6.2.3 RJ45/GPI Connecting Panel | Broadcast Solutions | 1ru8 xlr,rj45 | 1
Specification
Type: 1U, 19" rack mounting, connecting panel
Number of Port: including followings
8 x XLR
8 x RJ45
6.2.4 Triax Termination Panel | Broadcast Solutions | 2ru4x Triax or Lemo | 1
Specification
Type: 2RU, 19" rack mounting, connecting panel
Number of Port: 8 Trai
Connector: Triax
6.3 INTERCONNECTION CABLES
6.3.1 S/FTP Cable | Broadcast Solutions | custom build | 6
Specification
Type: CAT 7, S/FTP PIMF, LSOH raw cable
Length: approx. 15m
Color: Blue
6.3.2 Video Cable | Broadcast Solutions | custom build | 10
Specification
Type: Coaxial interconnection cable
Coaxial cable characteristics: to be proposed
Length: approx., 15m
Connector: BNC-BNC
6.3.3 4-wire Cable | Broadcast Solutions | custom build | 2
Specification
Type: 4-wire interconnection cable
Length: approx., 15m
Connector: to be proposed