## 機材仕様明細書
機材仕様明細書
|  |  |  | 参考銘柄１(or 指定銘柄) |  |  |  | 参考銘柄２
番 号 | 機 材 名 |  | 仕 様 | 参考銘柄 | メーカー名 | Head office | 数量 | 参考銘柄 | メーカー名 | 原産国 | 数量
Number | item |  | Technical Specifications | Model | Manufacturer | Country | Qty | Model | Manufacturer | Country | Qty
0 | 総則 | （総則）
| General | 1. 中古品は認めない。
2. 仕様欄において、「程度」と付記された数値は、その数値を中
心値として、±10％以内の範囲を認める。
3. ﾒｰｶｰ設定の標準付属品は、仕様欄に記載がなくとも当該機材の
付属品として含めること。
4. 電源(220v,50Hz,Type-C)を必要とする機材については、仕様書に
記載の有無にかかわらず、機材を正常に作動させるために必要
とされる資機材（電源ｹｰﾌﾞﾙ、変換ﾌﾟﾗｸﾞ、電圧変換器など）は、
当該機材に含めること。
1 | Phone Shooting Kit
1.1 | Smartphone |  | 銘柄指定 | iPhone 15 Pro 256GB ,Model A3102 | Apple | USA | 80
| Specifications | (1) | Model: iPhone 15 Pro
|  | (2) | Operating System: iOS
|  | (3) | Memory: 256GB
|  | (4) | Chip: A17 Pro
|  | (5) | SIM Slot(S): Dual SIM, GSM+GSM
|  | (6) | SIM Size:SIM1: Nano, SIM2: eSIM
|  | (7) | Network: 5G supported by device (network not rolled-out in India), 4G (supports Indian bands), 3G, 2G
|  | (8) | Rear Camera: 48 MP + 12 MP + 12 MP
|  | (9) | Front Camera: 12 MP
|  | (10) | Dimension: 146.6 x 70.6 x 8.25 mm
|  | (11) | Weight: 187 g
|  | (12) | Body: Titanium
|  | (13) | Warranty: 12 months
|  | (14) | Accessory: Type-C charger
1.2 | LED on-camera light |  |  | Pocket 104 LED 1800LM | PULUZ | CHN | 80 | VL011A-150 | PowerPlant | Ukraine | 80
| Specifications | (1) Light type: LED on-camera light
(2) Weight：140g or less
(3) Color temperature：3200/6000K or more
(4) Brightness：1300LM or more
(5) Lamp beads：104pcs or more
(6) Size：140mm x 88mm x 35mm or less
(7) Power supply：Battery
(8) Battery capacity：3100mAh or more
Remarks: Batteries are classified as dangerous goods. UN packaging shall be used if necessary.
1.3 | Battery |  |  | Adaman Metal Digital Display QC 22.5W 10000mAh Black (PPAD000001) | Baseus | CHN | 80 | POWER BANK ADATA P10000QCD 10000 MAH, PD3.0, QC3.0 | ADATA | Taiwan | 80
| Specifications | (1) Battery type：Rechargeable Battery
(2) Battery capacity：10000mAh 37Wh
(3) Power Input：USB Type-C DC 5V/3A，9V/2A Max18W or more
(4) USB1 Type-A Power output：5V/4.5A, 9V/2A、12V / 1.5A Max22.5W or more
(5) USB2 Type-A Power output：5V/4.5A， 9V/2A，12V / 1.5A Max22.5W or more
(6) USB1+USB2+Type-C Power output：5V/3A Max15W or more
(7) Dimensions：140mm x 65mm x 25mm or less
(8) Weight：227g or less
Remarks: Batteries are classified as dangerous goods. UN packaging shall be used if necessary.
1.4 | Portable Router |  | Zyxel WAH7601 4G LTE Portable Router | WAH7601 | Zyxel | Taiwan | 80 | M7200 | TP-Link | Singapore | 80
| Specifications | (1) Network Type：3G, HSPA+, UMTS, 4G/LTE
(2) Network Supported frequency：B1/3/7/8/20/38/40 or more
(3) LTE antenna：1 internal antenna or more
(4) Max LTE rate：Download=150Mbps or more , Upload=50Mbps or more
(5) Data rates：150Mbps
(6) Wi-Fi Standard compliant：IEEE 802.11 b/g/n, 2.4GHz
(7) Wi-Fi transmission rate (max.)：300Mbps
(8) Hardware interface：1 micro USB port for power supply, 1 SIM card slot
(9) Button：Power On/Off
(10) LED Display：Wi-Fi status, Internet connection status, Battery status
(11) Battery capacity：Internal Rechargeable Battery 2000mAh or more
(12) Battery function：2000mAh battery for 8 hours of usage at the time of purchase
Remarks: Batteries are classified as dangerous goods. UN packaging shall be used if necessary.
1.5 | Selfie Monopod |  |  | Mi Bluetooth Zoom Selfie Stick Tripod Gold (BHR7203CN) | Xiaomi | CHN | 80 | AL-ST02BT Black | Acclab | CHN | 80
| Specifications | (1) Type：Monopods
(2) Destination：For Android, iOS
(3) Battery capacity：130mAh or more
(4) Maximum height：570mm or more
(5) Body Material：Durable for use
(6) Weight：0.2Kg or less
(7) Color：Gold or Black
(8) Warranty period：3months
Remarks: Batteries are classified as dangerous goods. UN packaging shall be used if necessary.
1.6 | Videomic |  | 銘柄指定 | VideoMic Me-C Directional Microphone For USB C Devices | RODE | AUS | 80
| Specifications | (1) | Primary Applications: Recording to Mobile Device
|  | (2) | Form Factor: Mobile Device Mic / Shotgun Mic
|  | (3) | Intended Sound Sources: Vocals, Speech/Voice Over, Instrument
|  | (4) | Sound Field: Mono
|  | (5) | Operating Principle: Pressure Gradient
|  | (6) | Capsule: Electret Condenser
|  | (7) | Polar Pattern: Cardioid
|  | (8) | Orientation: End Address
|  | (9) | Circuitry: Solid-State
|  | (10) | High-Pass Filter: None
|  | (11) | Gain Adjustment: None
|  | (12) | Frequency Range: 20 Hz to 20 kHz
|  | (13) | Maximum SPL: 115 dB SPL
|  | (14) | Signal-to-Noise Ratio: 74.5 dB
|  | (15) | Equivalent Noise Level: 19.5 dB SPL A-Weighted
|  | (16) | Output Connector: 1 x 1/8" / 3.5 mm TRS
|  | (17) | Digital Output Connector: 1 x USB-C
|  | (18) | Headphone Output: 1 x 1/8" / 3.5 mm
|  | (19) | Wireless: None
|  | (20) | A/D Conversion: 24-Bit
|  | (21) | Sample Rate: 44.1 / 48 kHz
|  | (22) | OS Compatibility: iOS
|  | (23) | Mobile App Compatible: Yes: Android & iOS
App Name: Rode Reporter
Functionality: Access Stored Files, Firmware Update, Setup
|  | (24) | Bus Power: USB-C
1.7 | Wireless mic |  |  | Wireless GoⅡ microphone radio system | RODE | AUS | 80 | Synco G2-A2 Pro with USB Type-C Adaptor | Synco | CHN | 80
| Specifications | (1) Type: Dual channel wireless
(2) Composition: One receiver and two transmitter with built-in microphone
(3) Wireless transmission: Digital 2.4GHZ
(4) Working distance: Approx. 200m (line of sight)
(5) Audio input/output ports: 3.5mm TRS
(6) USB port: Type-C
(7) Battery type: Built-in rechargeable lithium-ion battery
(8) Battery life: 7 hours or more
(9) Power requirement: Max. 5V, 1A
(10) Frequency range: 50Hz - 20kHz or wider
(11) Sensitivity: -40 dB or better
(12) SPL: 100 dB SPL or better
(13) Dimension: 55x45x20mm or less
(14) Weight: 40g or less
Accessories: ・3.5mm TRS cable ・USB cable ・Windshield ・Carrying bag
Remarks:Batteries are classified as dangerous goods. UN packaging shall be used if necessary.
1.8 | Shooting Cage |  |  | U Rig Pro | Ulanzi | CHN | 80 | Universal Mobile Phone Cage 2791B | SmallRig | CHN | 80
| DESCRIPTION | (1) It is available for smartphones with a width of 5.0cm~8.5cm or more, the width for installation is regulated by a wheel of the compartment for the phone. Inside the holder there are rubberized inserts that will prevent slipping or damage to the phone.
(2) The phone is placed in the central part of the cage, and on the sides there are handles for easy grip. In addition, there are three standard cold shoe holes and two 1/4inch threaded holes on the top bar, which are used to attach shooting equipment and accessories.
(3) There are also 1/4inch threaded holes on the sides and bottom of the cage for mounting on tripods in a vertical or horizontal position.
(1) Weight：216g or less
| Specifications | (2) Dimensions：220mm x 125mm x 34mm or more
(3) Material：Aluminum alloy
1.9 | Rucksack |  |  | Jasper MR9191 Three | Mark Ryden | CHN | 80 | Propel Backpack 15.6'' PROPB-116 (Black) | CASE LOGIC | UK | 80
(1) Type：Backpack
| Specifications | (2) Category：For women and for men
(3) Material：Vinyl or Polyester
(4) Sizes：460mm x 310mm x 100mm or more
(5) Drink pockets on both sides
(6) Weight：1.10kg or less
(7) Laptop compartment size：40cm x 29cm x 3cm or more
1.10 | Flashlight |  |  | C6 V3. 0 | FENIX | CHN | 80 | Prime C2 Pro Magnet USB Warm (F08101W) | Armytek | Finland | 80
(1) Product type：Compact handlight
| Specifications | (2) Max light output： 1500 lm or more
(3) Beam distance：121m or more
(4) Waterproof and dustproof standard : IP68 or more
(5) Body Material：Aluminium Alloy
(6) Size：133mm x 32mm x 23mm or less
(7) Weight：103g or less (Without Battery)
(8) Battery type : Lithium ion Battery
Remarks: Batteries are classified as dangerous goods. UN packaging shall be used if necessary.
2 | Photo Kit
2.1 | Photo |  | 銘柄指定 | A7s III (ILCE7SM3B.CEC) | Sony | JPN | 54
| OVERVIEW |  | Sony A7S III (ILCE7SM3B.CEC, a7s3, a7s 3) body Full-Frame Mirrorless Camera 4k120p, Fast 0.02s AF, 15-stop wide dynamic range, Double Stabilisation System, Large Battery Capacity sony-ilce7sm3-b-alpha-a7s-iii-mirrorless / ILCE7SM3B.CEC. A new Firmware upgrade for the A7SIII has now been released this morning.
|  | (1) | Dynamic Range: 15+ Stops
| Specifications | (2) | Native ISO: ISO 100
|  | (3) | Lens Mount: Sony E Mount
|  | (4) | Audio Inputs: 1 x 3.5mm Mic Input
|  | (5) | Image Stabilisation: Yes
|  | (6) | Battery Mount / Type: NP-FZ100
|  | (7) | Media Type: SD/SDHC/SDXC
|  | (8) | Photo Resolution: 12 megapixels
|  | (9) | Resolution and Frame Rate: 4k 120p
|  | (10) | Sensor: CMOS
|  | (11) | Video Outputs: 1x HDMI
|  | (12) | Weight: 0-2kg
|  | (13) | Wi-Fi: Yes
2.2 | Lens |  | 銘柄指定 | 16-35mm f/2.8 GM | Sony | JPN | 2
|  | (1) | Focal Length 16 to 35mm
| Specifications | (2) | Maximum Aperture f/2.8
|  | (3) | Minimum Aperture f/22
|  | (4) | Lens Mount Sony E
|  | (5) | Format Compatibility Full-Frame
|  | (6) | Angle of View 107° to 63°
|  | (7) | Minimum Focus Distance 11.02" / 28 cm
|  | (8) | Maximum Magnification 0.19x
|  | (9) | Optical Design 16 Elements in 13 Groups
|  | (10) | Diaphragm Blades 11, Rounded
|  | (11) | Focus Type Autofocus
|  | (12) | Image Stabilization None
|  | (13) | Filter Size 82 mm (Front)
|  | (14) | Dimensions (ø x L) 3.48 x 4.79" / 88.5 x 121.6 mm
|  | (15) | Weight 1.5 lb / 680 g
2.3 | Lens |  | 銘柄指定 | FE 24–70 mm F2.8 GM | Sony | JPN | 65
|  | (1) | Focal Length 24 to 70mm
| Specifications | (2) | Maximum Aperture f/2.8
|  | (3) | Minimum Aperture f/22
|  | (4) | Lens Mount Sony E
|  | (5) | Lens Format Coverage Full-Frame
|  | (6) | Angle of View 84° to 34°
|  | (7) | Minimum Focus Distance 8.3" / 21 cm
|  | (8) | Maximum Magnification 0.32x
|  | (9) | Optical Design 20 Elements in 15 Groups
|  | (10) | Diaphragm Blades 11, Rounded
|  | (11) | Focus Type Autofocus
|  | (12) | Image Stabilization No
|  | (13) | Filter Size 82 mm (Front)
|  | (14) | Dimensions (ø x L) 3.5 x 4.7" / 87.8 x 119.9 mm
|  | (15) | Length at Maximum Extension 6" / 152 mm
|  | (16) | Weight 1.5 lb / 695 g
2.4 | Lens |  | 銘柄指定 | 70-200mm f/2.8 GM FE OSS | Sony | JPN | 2
|  | (1) | Focal Length 70 to 200mm
| Specifications | (2) | Maximum Aperture f/2.8
|  | (3) | Minimum Aperture f/22
|  | (4) | Lens Mount Sony E
|  | (5) | Format Compatibility Full-Frame
|  | (6) | Angle of View 34° to 12° 30'
|  | (7) | Optical Design 17 Elements in 14 Groups
|  | (8) | Diaphragm Blades 11, Rounded
|  | (9) | Focus Type Autofocus
|  | (10) | Image Stabilization Yes
|  | (11) | Tripod Collar Removable and Rotating
|  | (12) | Filter Size 77 mm (Front)
|  | (13) | Dimensions (ø x L) 3.46 x 7.87" / 88 x 200 mm
|  | (14) | Weight 2.3 lb / 1045 g
2.5 | Battery |  | 銘柄指定 | NP-FZ100 | PowerPlant | UA | 194
| Specifications | (1) | The 7.2 VDC, 2280mAh NP-FZ100 Rechargeable Lithium-Ion Battery from Sony is a high-capacity Z-series power source for select digital cameras. This battery has InfoLITHIUM support for displaying the remaining charge of the battery on the camera's LCD screen.
|  | (2) | Battery Capacity: 2280 mAh / 16.4 Wh
|  | (3) | Output Voltage: 7.2 VDC
|  | (4) | Battery Chemistry: Lithium-Ion
|  | (5) | Dimensions: 2.04 x 1.52 x 0.89" / 51.7 x 38.7 x 22.7 mm
|  | (6) | Weight: 3 oz / 85.05 g
2.6 | Battery -charger |  | 銘柄指定 | NP-FZ100 Dual LCD Charger | Kingma | CHN | 54
|  | (1) | Two 2400mAh NP-FZ100-Type Batteries
| Specifications | (2) | Simultaneous Dual Charger with LCD
|  | (3) | Compatible with Select Sony Cameras
|  | (4) | Power Cord & Car Lighter Adapter
|  | (5) | USB Type-A Output
|  | (6) | 100-240 VAC / 12-24 VDC Input
2.7 | ND-Filter |  | 銘柄指定 | DHG Vari. ND2-ND400 77 mm | Marumi | JPN | 16
|  | (1) | Filter diameter: 77 mm
| Specifications | (2) | Filter type: Neutral gray
|  | (3) | Type: Filters
|  | (4) | The shape of the filter: Round
|  | (5) | Country of registration of the brand: Japan
2.8 | ND-Filter |  | 銘柄指定 | DHG Vari. ND2-ND400 82 mm | Marumi | JPN | 85
|  | (1) | Filter diameter: 82 mm
| Specifications | (2) | Filter type: Neutral gray
|  | (3) | Type: Filters
|  | (4) | The shape of the filter: Round
|  | (5) | Country of registration of the brand: Japan
2.9 | Wireless microphone |  |  | Wireless GoⅡ | RODE | AUS | 68 | G2-A2 Pro | Radio system Synco | CHN | 68
(1) Type: Dual channel wireless
| Specifications | (2) Composition: One receiver and two transmitter with built-in microphone
(3) Wireless transmission: Digital 2.4GHZ
(4) Working distance: Approx. 200m (line of sight)
(5) Audio input/output ports: 3.5mm TRS
(6) USB port: Type-C
(7) Battery type: Built-in rechargeable lithium-ion battery
(8) Battery life: 7 hours or more
(9) Power requirement: Max. 5V, 1A
(10) Frequency range: 50Hz - 20kHz or wider
(11) Sensitivity: -40 dB or better
(12) SPL: 100 dB SPL or better
(13) Dimension: 55x45x20mm or less
(14) Weight: 40g or less
Accessories: ・3.5mm TRS cable ・USB cable ・Windshield ・Carrying bag
Remarks: Batteries are classified as dangerous goods. UN packaging shall be used if necessary.
2.10 | On-camera microphone |  |  | VideoMic GO | Rode | AUS | 62 | MKE400 second-generation | Sennheiser | DEU | 62
(1) Form Factor: Stand/Boom Mount or Camera-Mount
| Specifications | (2) Sound Field: Mono
(3) Element Type: Electret Condenser
(4) Polar Pattern: Supercardioid
(5) Frequency Range: 100 Hz to 16 kHz or Wider
(6) Maximum SPL: 120 dB SPL (1 kHz, 1% THD, 1-Kilohm Load) or more
(7) Sensitivity: -35 dBV/Pa at 1 kHz or more
(8) Analog Output: 1x 1/8" / 3.5 mm TRS
(9) Power Sources: Plug-In Power or Battery
Accessories:3.5mm TRS cable・Windshield
Remarks: Batteries are classified as dangerous goods. UN packaging shall be used if necessary.
2.11 | Tripod |  |  | EG05A2 Two-Stage Aluminum Tripod with GH05 Head | Ikan | CHN | 62 | MK190XPRO3-BHQ2 | Manfrotto | Italy | 62
(1) Type: Tripod legs, three sections
| Specifications | (2) Compatible device: Camera
(3) Material: Aluminum
(4) Weight: 7.6 kg or less
(5) Load capacity: 7 kg or more
(6) Head type: Fluid head or ball head
(7) Height range: 80 to 160 cm or wider
(8) Leg lock type: Twist lock or flip lock
(9) Tilt function: Equipped
2.12 | Battery Charger |  |  | Smart-Quick Charger BQ-CC55E | Panasonic | JPN | 59 | Battery charger for AA, AAA, PP-UN4 batteries | PowerPlant | Ukraine | 59
(1) Input： AC 100-240V or DC 5V/2A
| Specifications | (2) Output: Approx. 1.5 V
(3) Compatibility: AA and AAA batteries
(4) Charging slots: 4 or more
(5) Dimensions: 90 x 120 x 30 cm or less
2.13 | Recahrgeable battery |  |  | Eneloop NI-MH Pro AA | Panasonic | JPN | 638 | Rechargeable AA battery (HR6) 2500mAh 1.2V NiMh 4pcs | Duracell | USA | 638
(1) Battery type: Rechargeable
| Specifications | (2) Nominal voltage: 1.2 V or more
(3) Designation: AA or HR6
(4) Quantity in package: 4 pcs
(5) Chemistry: Nickel Metal Hydride (NiMh)
(6) Capacity: 2500 mAh or more
2.14 | On-camera light |  |  | LED-312AS Kit (LED-312AS) | Lishuai | CHN | 68 | VL011A-150 | PowerPlant | Ukraine | 68
(1) Light type: LED on-camera light
| Specifications | (2) Number of LED lamps: 150 or more
(3) Power consumption: 20 W or less
(4) Working voltage: Within. 7 to 15 V
(5) Battery type: Rechargeable lithium ion battery pack
(6) Brightness: 1150 lux or more
(7) Color temperature: 3200 to 5600 K or wider
(8) Dimensions: W200 x H120 x D35 mm or less
(9) Weight: 350g or less, without battery
Accessories: ・Rechargeable battery ・Battery charger ・Car charger
Remarks: Batteries are classified as dangerous goods. UN packaging shall be used if necessary.
2.15 | BATTERY |  | 銘柄指定 | Battery for Sony NP-F960, NP-F970 (DV00DV1033) | Powerplant | UA | 138
|  | (1) | Capacity: 6600mAh
| Specifications | (2) | Battery type: Li-ion
|  | (3) | Voltage: 7.4V
|  | (4) | Power: 48.8W
2.16 | Battery Charger |  | 銘柄指定 | Sony NP-F970 Dual Battery Charger | PowerPlant | UA | 49
|  | (1) | Suitable for battery models: Dual Sony NP-F970
| Specifications | (2) | Batteries included: No
|  | (3) | Type of rechargeable batteries: Lithium-ion (Li-Ion)
|  | (4) | Power supply of the charger: Mains 220V
|  | (5) | View: Universal
|  | (6) | Compatible size: AA, AAA
|  | (7) | Device indication: Light indication
|  | (8) | Charger type: Intelligent
|  | (9) | Brand of photo/video batteries: Sony
2.17 | Backpack |  |  | Flipside 500 AW II | Lowepro | USA | 59 | EnRoute Medium DSLR Backpack TECB-120 (Black) | THULE | Sweden | 59
(1) Camera backpack with secure side access for DSLRs and large lenses
| Specifications | (2) Material： Nylon or Polyester
(3) Weight 2.05 kg or less
(4)Capacity :20L 1x Medium DSLR with standard long lens and 1x13" Laptop or more
(5) External dimensions : 32 x 32.5 x 55 cm or less Capacity: 20L or more
2.18 | Camera Cage for Camera |  | 銘柄指定 | Camera Cage for Sony Alpha 7S III A7S III A7S3 2999 | SmallRig | CHN | 70
|  | (1) | Product Dimensions: 145.5 x 106.5 x 64mm
| Specifications | (2) | Package Dimensions: 165 x 155 x 85mm
|  | (3) | Net Weight: 220g±5g
|  | (4) | Package Weight: 290g±5g
|  | (5) | Material(s): Aluminum Alloy
2.19 | Locating Handle for Camera |  |  | SmallRig Arri Locating Handle HTR2640 | SmallRig | CHN | 72 | SmallRig Arri Locating Handle 2165C | SmallRig | CHN | 72
(1) Compatibility: SmallRig cages with ARRI 3/8"-16 threaded mount
| Specifications | (2) Mounting:ARRI 3/8 screw standard handle
(3) Accessory mounts: ARRI accessory adapter.
1/4"-20 and 3/8"-16 screw holes
(4) Material: aluminum and wood or aluminum and stainless
(5) Package contents: 1 x SmallRig ARRI Locating Handle
(6) Size: 136.5 x 74 x 30mm or less
(7) Weight: 153g or less
2.20 | Side Handle for Camera |  |  | Wooden Universal Side Handle HSN2093C | SmallRig | CHN | 71 | Handle for cages SmallRig Mini Side Handle (1/4”-20 Screws) | SmallRig | CHN | 71
(1) Product Dimensions: 105 x 76x 67㎜ or less
| Specifications | (2) Package Dimensions: 125 x 108 x 87㎜ or less
(3) Net Weight: 192g or less
(4) Package Weight: 248g or less
(5) Material(s): Aluminum Alloy and plastic(PC+ABS)
2.21 | Battery for laptops, for tablets, for phones; |  |  | LENYES PX298D 20000mAh (USB+Type- C+Micro) | Power bank | CHN | 53 | Universal battery Baseus 20000mAh Bipow Digital Display 20W Black (PPDML-M01) | Bipow Digital Display | CHN | 53
(1) Purpose: for laptops, for tablets, for phones
| Specifications | (2) Battery capacity: 20000mAh
(3) Input: micro USB 5V/3A/ Type-C 9V/2A
(4) Output: USB Type C, 2xUSB
(5) Total output: 5V/3A or more
(6) Battery level indicator: Equipped
(7) Battery: lithium-polymer or Polymer-ion
(8) Size: 153 x 70 x 42 ㎜ or less
Remarks: Batteries are classified as dangerous goods. UN packaging shall be used if necessary.
2.22 | Portable Rack |  |  | Godox 210cm (210B) | Godox | CHN | 51 | Lgrip 10-021 (5) Stand 213cm | Lgrip | Ulraine | 51
(1) Size: maximum effective height of 210cm or more. 55cm or less when folded
| Specifications | (2) Weight: 1.4kg or less
2.23 | Memory Card |  |  | SanDisk 64 GB SDXC UHS-II U3 V90 Extreme Pro | SanDisk | USA | 424 | SDXC 64GB C10 UHS-II U3 V90 R300/W299MB/s Tough | Sony | Japan | 424
(1) Memory capacity: 64 GB
| Specifications | (2) Memory standard: SDXC
(3) Speed class: U3
(4) Video Speed Class: V90
(5) Dimension: 24 x 32 x 2.1 mm
2.24 | Reflector Disc |  |  | 5-in-1 Collapsible Reflector Disc | Godox | CHN | 69 | RD-024 5 in 1 (80 cm) | Visico | CHN | 69
(1) Description: 5-in-1 Reflector Disc use in the studio or on location
| Specifications | (2) Surfaces: Black, Diffusion, Silver, Soft Gold, White
(3) Shape: Circle
(4) Working Size: 23.6 x 23.6" / 60 x 60 cm or more
2.25 | Earphone |  |  | IE 100 PRO Clear Headphones | Sennheiser | DEU | 81 | SE215-K Black | Shure | USA | 81
(1) Acoustic design: closed
| Specifications | (2) Emitters: single-dynamic driver, 10 mm or 6.2mm
(3) Impedance: 20 or 17 ohms
(4) Sensitivity: 107 dB(1KHz) or more
(5) Frequency range: 22Hz – 17.5kHz or wider
(6) Cable: removable, L-shaped
(7) Connection type: Wired
(8) Color: Transparent or Black
(9) Ear cushion material: Silicone earpad