## 物品リスト (hidden)
Equipment Procurement List（Including Reference Model）
→F列より右を記入してください。
Project for Emergency Recovery and Reconstruction Batch 6 | [6 empty] | 参考銘柄と異なる提案がある場合はこちらに記載してください。
|  |  | Reference Model |  | unit | sub-total |  | Reference Model
No. | Name of equipment | Specifications |  | Q'ty | price | price | Specifications
|  |  | (Manufacturer) |  | （\） | （\） |  | (Manufacturer)
0 | General | 1. Shall be brand new and unused.
| General | 2. Regardless of whether specified or not, Manufacturer's
standard items/accessories necessary for normal operation
shall be provided, and the breakdown of such shall be
stated in the Equipment Procurement List.
3. Spare parts and consumables necessary for 1 year operation
shall be provided for every Equipment. A list of Manufacturer's
recommended spare parts and consumables with prices shall be
submitted with the offer.
4. Shall deliver the number of units specified for each delivery
site in accordance with the attached equipment list.
5. Initial operation training shall be provided for Item 1-1,
1-4, 2-5, 3-1, 4-1 and 6-1. The content and method of the
training shall be determined based on the instructions from
the Client prior to the conclusion of the contract.
6. All items necessary for proper operation (equipment,
materials, tools, etc) shall be included, even if not
specified.
7. For Equipment subject to the safety regulations (EN 474:2022),
compliance with the new standards is required.
8. For all Equipment, the Declaration of Conformity (DoC) shall
be issued/obtained at latest by the time of delivery,
and delivery of Equipment shall be carried out without delay.
9. For all Equipment, Japanese National Flag, JICA logo and
QR code stickers must be affixed.
10. After-sales services shall be provided by the Manufacturer's
authorised local agent in Ukraine, who shall be able to
supply spare parts and consumables, as well as respond to
inquiries, repairment needs and maintenances. Should the
Manufacturer's authorised local agent is not available in
Ukraine, authorised agent located in a neighboring country
shall be accepted. Details of the after sales service agent
(Name, address and contact details) shall be provided at the
time of submitting an offer.
11. All models listed below shall be considered as reference only.
Where multiple reference models are indicated, any one of
them may be procured.
12. Optional items not specified in the required specifications
below are not mandatory. However, if the bidder considers
any optional item necessary based on the intended use,
proposals may be submitted, provided that such options are
clearly mentioned as options in the offer.
13. Equipment shall be suitable for operation in environments
with range of temperature specified in each Equipment's
specification.
14. Emission standards shall comply with the requirements
mentioned in each Equipment below.
15. "Approx." means a range within ±10% of the described
numerical values.
16. Catalogues/technical sheets of the offerd models shall be
submitted together with the offer, with the offered
specifications highlighted.
17. In the event of a counter-offer, it shall be proposed
to JICA for acceptance at the time of Q/A. Furthermore,
at the time of submission of an offer, manufacturer's name,
the model name/ No. and specifications of the counter offer
shall be clearly stated in the Equipment Procurement List,
and the relevant catalogues with the offered specifications
highlighted shall be submitted.
1-1 | Excavator | Purpose of use: Restoration of filtration channels at a solid
| For Chernihiv, 2units | landfill. Ensuring uninterrupted water
supply and sewerage.
Specifications of the main unit, of all units to be procurred,
shall be the same and compatible to attach the hydraulic breaker,
regardless of the difference in the total number of main units
and the attachments to be procurred.
Operating weight: 21.9 tons or more
Engine Power: 120kW or more
Emission Standards: Tier 2 / EU Stage Ⅴ or more
Engine fuel: Diesel
Excavation force of bucket: 138kN or more
Excavation reach: 9,850mm or more
Loading height: 6,660 mm or more
Excavation Depth: 6,620 mm or more
Bucket volume: 0.8 m3 or more
Ambient operable temperature range: -20ºC to +45ºC
Travel Speed: 0 - 5.5 km/h or more
ROPS cabin: Equipped with Air Conditioning
Joy stick control: ISO or multi selector equipped
Hydraulic line for brekaers: equipped
Attachment: Hydraulic Breaker 1 pc in total
|  | Reference model 1: PC210LC-11E0 | Komatsu | 2
|  | Attachment model: JMHB230V-1 | Komatsu | 1
Standard equipment/accessories:
1) Operation manual（Ukrainian and/or English）(1pc/unit)
2) Parts Catalog 1 pc(Ukrainian and/or English)(booklet or
CD-R/DVD) (1pc/unit)
|  | Reference model 2: JS220LC | JCB | 2
|  | Attachment model: HM120T | JCB | 1
Standard equipment/accessories:
1) Operation manual（Ukrainian and/or English）(1pc/unit)
2) Parts Catalog 1 pc(Ukrainian and/or English)(booklet or
CD-R/DVD) (1pc/unit)
1-2 | Excavator | Purpose of use: Clearing debris, dismantling dangerous structures,
| For Zaporizhzhia, 1 units | and preparing sites for rebuilding
Operating weight: 21.9 tons or more
Engine power: 129 kW or more
Emission Standards: Tier 2 / EU Stage Ⅴ or more
Engine fuel: Diesel
Excavation force of bucket: 155 kN or more
Excavation reach: 9,850 mm or more
Loading height: 6,660 mm or more
Excavation depth: 6,700 mm or more
Bucket volume: 0.8 m3 or more
Ambient operable temperature range: -20ºC to +45ºC
Travel Speed: 0 - 5.5 km/h or more
ROPS cabin: Equipped with Air Conditioning
Joy stick control: ISO or multi selector equipped
|  | Reference model 1: PC290LC-11E0 | Komatsu | 1
Standard equipment/accessories:
1) Operation manual（Ukrainian and/or English）(1pc/unit)
2) Parts Catalog 1 pc(Ukrainian and/or English)(booklet or
CD-R/DVD) (1pc/unit)
|  | Reference model 2: JS220LC |  | 1
Standard equipment/accessories:
1) Operation manual（Ukrainian and/or English）(1pc/unit)
2) Parts Catalog 1 pc(Ukrainian and/or English)(booklet or
CD-R/DVD) (1pc/unit)
1-3 | Excavator | Purpose of use: Unloading coal from wagons, loading ash into ash ponds.
| For Chernihiv, 1 unit | Operating weight: 34 tons or more
Engine Power: 194 kW or more
Emission standards: Tier 2 / EU Stage Ⅲa or more
Engine fuel: Diesel
Excavation force of bucket: 228 kN or more
Excavation reach: 9,620 mm or more
Loading height: 6,200 mm or more
Excavation depth: 5,955 mm or more
Bucket volume: 1.79 m3 or more
Ambient operable temperature range: -20ºC to +45ºC
Travel Speed: 0 - 5.2 km/h or more
ROPS cabin: Equipped with Air Conditioning
Joy stick control: ISO or multi selector equipped
|  | Reference model 1: PC350LC-8M0 | Komatsu | 1
Standard equipment/accessories:
1) Operation manual（Ukrainian and/or English）(1pc/unit)
2) Parts Catalog 1 pc(Ukrainian and/or English)(booklet or
CD-R/DVD) (1pc/unit)
|  | Reference model 2：JS370LC | JCB | 1
Standard equipment/accessories:
1) Operation manual（Ukrainian and/or English）(1pc/unit)
2) Parts Catalog 1 pc(Ukrainian and/or English)(booklet or
CD-R/DVD) (1pc/unit)
1-4 | Excavator | Purpose of use: Efficient installation and maintenance of water
| For Zaporizhzhia, 2units | pipelines, sewage systems, and underground utilities.
Operating weight: 35.9 tons or more
Engine Power: 202 kW or more
Emission standards: Tier 2 / EU Stage Ⅴ or more
Engine fuel: Diesel
Excavation force of bucket: 242 kN or more
Excavation reach: 10,155 mm or more
Loading height: 6,595 mm or more
Excavation depth: 6,355 mm or more
Bucket volume: 1.93 m3 or more
Ambient operable temperature range: -20ºC to +45ºC
Travel Speed: 0 - 5.2 km/h or more
ROPS cabin: Equipped with Air Conditioning
Joy stick control: ISO or multi selector equipped
|  | Reference model 1：PC360LC-11E0 | Komatsu | 2
Standard equipment/accessories:
1) Operation manual（Ukrainian and/or English）(1pc/unit)
2) Parts Catalog 1 pc(Ukrainian and/or English)(booklet or
CD-R/DVD) (1pc/unit)
|  | Reference model 2：JS370LC | JCB | 2
Standard equipment/accessories:
1) Operation manual（Ukrainian and/or English）(1pc/unit)
2) Parts Catalog 1 pc(Ukrainian and/or English)(booklet or
CD-R/DVD) (1pc/unit)
2-1 | Backhoe loader | Purpose of use: Performing land works related to the
| For Chernihiv, 3units | repair of heating networks; performing works at a
solid waste landfill; ensuring uninterrupted water
supply and sewerage.
Specifications of the main unit, of all units to be procurred,
shall be the same and compatible to attach the hydraulic breaker,
regardless of the difference in the total number of main units
and the attachments to be procurred.
Operating weight: 8.3 tons or more
Engine Power: 74.2 kW or more
Emission Standards: Tier 2 / EU Stage Ⅴ or more
Engine fuel: Diesel
Transmission: 4 speed or more
Maximum travel speed: 38.3 km/h or more
Loader bucket: 1.0 m3 or more
Excavator bucket: 0.19 m3 or more
Brakeout force by bucket: 6,201 daN or more
Bucket force: 3,817 daN or more
Digging height of arm and boom: 6,260 mm or more
Digging depth of arm and boom: 5,530 mm or more
ROPS cabin: Equipped with Air Conditioning
Ambient operable temperature range: -20ºC to +45ºC
Hydraulic line for brekaers: equipped
Attachment: Hydraulic Breaker 2 pcs in total
|  | Reference model 1： WB97R-8E0 | Komatsu | 3
|  | Attachment model: JMHB70H-2 | Komatsu | 2
Standard equipment/accessories:
1) Operation manual（Ukrainian and/or English）(1pc/unit)
2) Parts Catalog 1 pc(Ukrainian and/or English)(booklet or
CD-R/DVD) (1pc/unit)
|  | Reference model 2：4CX Sitemaster | JCB | 3
|  | Attachment model: HM335 | JCB | 2
Standard equipment/accessories:
1) Operation manual（Ukrainian and/or English）(1pc/unit)
2) Parts Catalog 1 pc(Ukrainian and/or English)(booklet or
CD-R/DVD) (1pc/unit)
2-2 | Backhoe loader | Purpose of use: Clearing of rubble, trenching for utility
| For Zaporizhzhia, 2units | repairs, and material handling in post-disaster
recovery efforts.
Specifications of the main unit, of all units to be procurred,
shall be the same and compatible to attach the hydraulic breaker,
regardless of the difference in the total number of main units
and the attachments to be procurred.
Operating weight: 8.3 tons or more
Engine Power: 74.2 kW or more
Emission Standards: Tier 2 / EU Stage Ⅴ or more
Engine fuel: Diesel
Transmission: 4 speed or more
Maximum travel speed: 38.3 km/h or more
Loader bucket: 1.0 m3 or more
Excavator bucket: 0.19 m3 or more
Brakeout force by bucket: 6,201 daN or more
Bucket force: 3,817 daN or more
Digging height of arm and boom: 6,260 mm or more
Digging depth of arm and boom: 5,530 mm or more
ROPS cabin: Equipped with Air Conditioning
Ambient operable temperature range: -20ºC to +45ºC
Accessories: Mechanical quick-couplers 2pcs in total (1pc/unit)
Bucket linkage with lifting hook 2pcs in total (1pc/unit)
LSS (Load Stabiliser System) 2pcs in total (1pc/unit)
|  | Reference model 1： WB97R-8E0 | Komatsu | 2
Standard equipment/accessories:
1) Operation manual（Ukrainian and/or English）(1pc/unit)
2) Parts Catalog 1 pc(Ukrainian and/or English)(booklet or
CD-R/DVD) (1pc/unit)
|  | Accessories: Mechanical quick-couplers (1pc/unit) | Komatsu | 2
|  | Bucket linkage with lifting hook (1pc/unit) | Komatsu | 2
|  | LSS (Load Stabiliser System) (1pc/unit) | Komatsu | 2
|  | Reference model 2： 4CX Sitemaster | JCB | 2
Standard equipment/accessories:
1) Operation manual（Ukrainian and/or English）(1pc/unit)
2) Parts Catalog 1 pc(Ukrainian and/or English)(booklet or
CD-R/DVD) (1pc/unit)
|  | Accessories: Mechanical quick-couplers (1pc/unit) | JCB | 2
|  | Bucket linkage with lifting hook (1pc/unit) | JCB | 2
|  | LSS (Load Stabiliser System) (1pc/unit) | JCB | 2
2-3 | Backhoe loader | Purpose of use: For debris removal, excavation, and infrastructure
| For Zaporizhzhia, 2 units | restoration
Operating weight: 8.57 tons or more
Engine Power: 74.2 kW or more
Emission Standards: Tier 2 / EU Stage Ⅴ or more
Engine fuel: Diesel
Transmission: 4 speed or more
Maximum travel speed: 38.3km/h or more
Loader bucket: 1.04 m3 or more
Excavator bucket: 0.19 m3 or more
Brake out force by bucket: 6,201 daN or more
Bucket force: 3,817 daN or more
Digging height of arm and boom: 6,260 mm or more
Digging depth of arm and boom: 5,530 mm or more
ROPS cabin: Equipped with Air Conditioning
Ambient operable temperature range: -20ºC to +45ºC
Hydraulic line for brekaers: equipped
Forks: equipped
Accessories: Bucket linkage with lifting hook 2pcs in total
(1pc/unit)
LSS (Load Stabiliser System) 2pcs in total (1pc/unit)
|  | Reference model 1： WB97S-8E0 | KOMATSU | 2
Standard equipment/accessories:
1) Operation manual（Ukrainian and/or English）(1pc/unit)
2) Parts Catalog 1 pc(Ukrainian and/or English)(booklet or
CD-R/DVD) (1pc/unit)
|  | Accessories: Bucket linkage with lifting hook (1pc/unit) | Komatsu | 2
|  | LSS (Load Stabiliser System) (1pc/unit) | Komatsu | 2
|  | Reference model 2： 4CX Sitemaster | JCB | 2
Standard equipment/accessories:
1) Operation manual（Ukrainian and/or English）(1pc/unit)
2) Parts Catalog 1 pc(Ukrainian and/or English)(booklet or
CD-R/DVD) (1pc/unit)
|  | Accessories: Bucket linkage with lifting hook (1pc/unit) | JCB | 2
|  | LSS (Load Stabiliser System) (1pc/unit) | JCB | 2
2-4 | Backhoe loader | Purpose of use: Tree removal/pruning/trimming, bringing the city
| For Zaporizhzhia, 5 units | to a satisfactory sanitary condition.
Operating weight: 8.57 tons or more
Engine Power: 74.2 kW or more
Emission Standards: Tier 2 / EU Stage Ⅴ or more
Engine fuel: Diesel
Transmission: 4 speed or more
Maximum travel speed: 38.3km/h or more
Loader bucket: 1.04 m3 or more
Excavator bucket: 0.19 m3 or more
Brakeout force by bucket: 6,201 daN or more
Bucket force: 3,817 daN or more
Digging height of arm and boom: 6,260 mm or more
Digging depth of arm and boom: 5,530 mm or more
ROPS cabin: Equipped with Air Conditioning
Ambient operable temperature range: -20ºC to +45ºC
|  | Reference model 1： WB97S-8E0 | Komatsu | 5
Standard equipment/accessories:
1) Operation manual（Ukrainian and/or English）(1pc/unit)
2) Parts Catalog 1 pc(Ukrainian and/or English)(booklet or
CD-R/DVD) (1pc/unit)
|  | Reference model 2：4CX Sitemaster | JCB | 5
Standard equipment/accessories:
1) Operation manual（Ukrainian and/or English）(1pc/unit)
2) Parts Catalog 1 pc(Ukrainian and/or English)(booklet or
CD-R/DVD) (1pc/unit)
2-5 | Backhoe loader | Purpose of use: Digging trenches to replace sewerage networks, digging
| For Chernihiv, 6 units | graves, loading rubbish.
Operating weight: 8.1 tons or more
Engine Power: 74.2 kW or more
Emission Standards: Tier 2 / EU Stage Ⅴ or more
Engine fuel: Diesel
Transmission: 4 speed
Maximum travel speed: 38.3km/h or more
Loader bucket: 1.0 m3 or more
Excavator bucket: 0.19 m3 or more
Brakeout force by bucket: 6,201 daN or more
Bucket force: 3,817 daN or more
Digging height of arm and boom: 6,260 mm or more
Digging depth of arm and boom: 5,530 mm or more
ROPS cabin: Equipped with Air Conditioning
Ambient operable temperature range: -20ºC to +45ºC
Hydraulic line for brekaers: equipped
Attachment: Hydraulic Breaker 6 pcs in total(1pc/unit)
|  | Reference model 1： WB93R-8E0 | Komatsu | 6
|  | Attachment model: JMHB70H-2 | Komatsu | 6
Standard equipment/accessories:
1) Operation manual（Ukrainian and/or English）(1pc/unit)
2) Parts Catalog 1 pc(Ukrainian and/or English)(booklet or
CD-R/DVD) (1pc/unit)
|  | Reference model 2：4CX Sitemaster | JCB | 6
|  | Attachment model: HM335 | JCB | 6
Standard equipment/accessories:
1) Operation manual（Ukrainian and/or English）(1pc/unit)
2) Parts Catalog 1 pc(Ukrainian and/or English)(booklet or
CD-R/DVD) (1pc/unit)
3-1 | Bulldozer | Purpose of use: Solid waste compaction, moving coal from the
| For Chernihiv, 2 units | unloading ramp to the coal warehouse, supplying
coal to the bins
Type: Crawler with PAT/tilt blade type (if any, and rear ripper
type)
Operating weight: 19 tons or more
Engine power: 126 kW or more
Transmission: Three (3) forward and three (3) reverse or more,
or Hydraustatic transmission
Emission Standards: EU Stage II or more
Track shoe width: 510 mm or more
Track guard: Equipped
Blade width: 3,167 mm or more
Blade operation height: 1,025 mm or more
Blade digging depth: 500 mm or more
ROPS cabin: Equipped with Air Conditioning
Ambient operable temperature range: -20ºC to +45ºC
|  | Reference model 1： D61PX-24E0 | Komatsu | 2
Standard equipment/accessories:
1) Operation manual（Ukrainian and/or English）(1pc/unit)
2) Parts Catalog 1 pc(Ukrainian and/or English)(booklet or
CD-R/DVD) (1pc/unit)
|  | Reference model 2： SEM 818F | CAT | 2
Standard equipment/accessories:
1) Operation manual（Ukrainian and/or English）(1pc/unit)
2) Parts Catalog 1 pc(Ukrainian and/or English)(booklet or
CD-R/DVD) (1pc/unit)
4-1 | Wheel Loader | Purpose of use: (For Chernihiv) Backfilling and compaction of
| For Chernihiv, 1 unit | landfill maps and access roads at a solid waste
| For Zaporizhzhia, 5 units | landfill
(For Zaporizhzhia) Clearing debris, road maintenance,
and material transportation
Operating weight: 17.8 tons or more
Engine power:143 kW or more
Engine fuel:Diesel
Transmission: 3 speed or more
Travel speed: 36.04 km/h or more
Emission Standards: Tier 2 / EU Stage Ⅴ or more
Bucket capacity: 3.35 m3 or more
ROPS cabin: Equipped with Air Conditioning
Ambient operable temperature range:-20ºC to +45ºC
|  | Reference model 1: WA380-8E0 | Komatsu | 6
Standard equipment/accessories:
1) Operation manual（Ukrainian and/or English）(1pc/unit)
2) Parts Catalog 1 pc(Ukrainian and/or English)(booklet or
CD-R/DVD) (1pc/unit)
|  | Reference model 2: 455ZX | JCB | 6
Standard equipment/accessories:
1) Operation manual（Ukrainian and/or English）(1pc/unit)
2) Parts Catalog 1 pc(Ukrainian and/or English)(booklet or
CD-R/DVD) (1pc/unit)
5-1 | Motor Grader | Purpose of use: Restoration of transport routes,
| For Zaporizhzhia, 1unit | facilitates the removal of large debris,
and prepares roads for evacuation and humanitarian
aid delivery
Dimension of Tractor: L10.8-11m x W 2.1-2.6m x H3.2-3.5m
Operating weight with ripper: 14 tons or more
Engine fuel: Diesel
Engine Power: 138kw or more
Emission Standards: EU stage IIIa or more
Length of Moldboard (Blade):between 3.7 m and 4.2 m, inclusive
Transmission speed: Six forward (6) and Three (3) reverse or more
Tandem Drive: Equipped
Brake system: Equipped
Safety switch: Equipped
Articulated Operation: Complied
Fuel Tank: 250 L or more
Ambient operable temperature range:-20ºC to +45ºC or a wider range
ROPS Cabin: Equipped with Air Conditioning
Shall be equipped with the following.
Battery Indicator Gauges
Reverse buzzer or warning sound
Front operation lights
Reverse working lights
Rotation light
Front Counter Weight(The weight shall be mentionned)
Ripper and/or Scarifier
|  | Reference Model 1: GD675-7E0 | Komatsu | 1
Standard equipment/accessories:
1) Operation manual（Ukrainian and/or English）(1pc/unit)
2) Parts Catalog 1 pc(Ukrainian and/or English)(booklet or
CD-R/DVD) (1pc/unit)
|  | Reference Model 2: 120 GC | CAT | 1
Standard equipment/accessories:
1) Operation manual（Ukrainian and/or English）(1pc/unit)
2) Parts Catalog 1 pc(Ukrainian and/or English)(booklet or
CD-R/DVD) (1pc/unit)
6-1 | Wheel Excavator | Purpose of use: Debris removal,excavation, and
| For Zaporizhzhia, 5 units | infrastructure restoration
Specifications of the main unit, of all units to be procurred,
shall be the same and compatible to attach the hydraulic breaker,
regardless of the difference in the total number of main units
and the attachments to be procurred.
Operating weight: 16.9 tons or more
Engine power: 123kw or more
Engine fuel: Diesel
Emission Standards: Tier 2 / EU Stage Ⅴ or more
Excavation force of bucket: 101.98kN or more
Maximum reach: 9,350mm or more
Loading height: 7,575mm or more
Excavation Depth: 6,044mm or more
Bucket capacity: 0.9m3 or more
ROPS cabin: Equipped with Air Conditioning
Ambient operable temperature range: -20ºC to +45ºC
Outrigger stabilizers: Equipped
Joy stick control: ISO or multi selector equipped
Hydraulic line for brekaers: equipped
Attachment:Hydraulic Braker 1pc in total
|  | Reference Model 1: PW180-11E0 | Komatsu | 5
|  | Attachment model: JMHB170H-1 |  | 1
Standard equipment/accessories:
1) Operation manual（Ukrainian and/or English）(1pc/unit)
2) Parts Catalog 1 pc(Ukrainian and/or English)(booklet or
CD-R/DVD) (1pc/unit)
|  | Reference Model 2: JS175W | JCB | 5
|  | Attachment model: HM090T |  | 1
Standard equipment/accessories:
1) Operation manual（Ukrainian and/or English）(1pc/unit)
2) Parts Catalog 1 pc(Ukrainian and/or English)(booklet or
CD-R/DVD) (1pc/unit)
Total

## 物品リスト (Chernihiv) (hidden)
Equipment Procurement List（Including Reference Model）
→F列より右を記入してください。
Project for Emergency Recovery and Reconstruction （Chernihiv） | [6 empty] | 参考銘柄と異なる提案がある場合はこちらに記載してください。
|  |  | Reference Model |  | unit | sub-total |  | Reference Model
No. | Name of equipment | Specifications |  | Q'ty | price | price | Specifications
|  |  | (Manufacturer) |  | （\） | （\） |  | (Manufacturer)
0 | General | 1. Shall be brand new and unused.
| General | 2. Regardless of whether specified or not, Manufacturer's
standard items/accessories necessary for normal operation
shall be provided, and the breakdown of such shall be
stated in the Equipment Procurement List.
3. Spare parts and consumables necessary for 1 year operation
shall be provided for every Equipment. A list of Manufacturer's
recommended spare parts and consumables with prices shall be
submitted with the offer.
4. Shall deliver the number of units specified for each delivery
site in accordance with the attached equipment list.
5. Initial operation training shall be provided for Item 1-1,
1-4, 2-5, 3-1, 4-1 and 6-1. The content and method of the
training shall be determined based on the instructions from
the Client prior to the conclusion of the contract.
6. All items necessary for proper operation (equipment,
materials, tools, etc) shall be included, even if not
specified.
7. For Equipment subject to the safety regulations (EN 474:2022),
compliance with the new standards is required.
8. For all Equipment, the Declaration of Conformity (DoC) shall
be issued/obtained at latest by the time of delivery,
and delivery of Equipment shall be carried out without delay.
9. For all Equipment, Japanese National Flag, JICA logo and
QR code stickers must be affixed.
10. After-sales services shall be provided by the Manufacturer's
authorised local agent in Ukraine, who shall be able to
supply spare parts and consumables, as well as respond to
inquiries, repairment needs and maintenances. Should the
Manufacturer's authorised local agent is not available in
Ukraine, authorised agent located in a neighboring country
shall be accepted. Details of the after sales service agent
(Name, address and contact details) shall be provided at the
time of submitting an offer.
11. All models listed below shall be considered as reference only.
Where multiple reference models are indicated, any one of
them may be procured.
12. Optional items not specified in the required specifications
below are not mandatory. However, if the bidder considers
any optional item necessary based on the intended use,
proposals may be submitted, provided that such options are
clearly mentioned as options in the offer.
13. Equipment shall be suitable for operation in environments
with range of temperature specified in each Equipment's
specification.
14. Emission standards shall comply with the requirements
mentioned in each Equipment below.
15. "Approx." means a range within ±10% of the described
numerical values.
16. Catalogues/technical sheets of the offerd models shall be
submitted together with the offer, with the offered
specifications highlighted.
17. In the event of a counter-offer, it shall be proposed
to JICA for acceptance at the time of Q/A. Furthermore,
at the time of submission of an offer, manufacturer's name,
the model name/ No. and specifications of the counter offer
shall be clearly stated in the Equipment Procurement List,
and the relevant catalogues with the offered specifications
highlighted shall be submitted.
1 | Excavator | Purpose of use: Restoration of filtration channels at a solid
landfill. Ensuring uninterrupted water
supply and sewerage.
Specifications of the main unit, of all units to be procurred,
shall be the same and compatible to attach the hydraulic breaker,
regardless of the difference in the total number of main units
and the attachments to be procurred.
Operating weight: 21.9 tons or more
Engine Power: 120kW or more
Emission Standards: Tier 2 / EU Stage Ⅴ or more
Engine fuel: Diesel
Excavation force of bucket: 138kN or more
Excavation reach: 9,850mm or more
Loading height: 6,660 mm or more
Excavation Depth: 6,620 mm or more
Bucket volume: 0.8 m3 or more
Ambient operable temperature range: -20ºC to +45ºC
Travel Speed: 0 - 5.5 km/h or more
ROPS cabin: Equipped with Air Conditioning
Joy stick control: ISO or multi selector equipped
Hydraulic line for brekaers: equipped
Attachment: Hydraulic Breaker 1 pc in total
|  | Reference model 1: PC210LC-11E0 | Komatsu | 2
|  | Attachment model: JMHB230V-1 | Komatsu | 1
Standard equipment/accessories:
1) Operation manual（Ukrainian and/or English）(1pc/unit)
2) Parts Catalog 1 pc(Ukrainian and/or English)(booklet or
CD-R/DVD) (1pc/unit)
|  | Reference model 2: JS220LC | JCB | 2
|  | Attachment model: HM120T | JCB | 1
Standard equipment/accessories:
1) Operation manual（Ukrainian and/or English）(1pc/unit)
2) Parts Catalog 1 pc(Ukrainian and/or English)(booklet or
CD-R/DVD) (1pc/unit)
2 | Excavator | Purpose of use: Unloading coal from wagons, loading ash into ash ponds.
Operating weight: 34 tons or more
Engine Power: 194 kW or more
Emission standards: Tier 2 / EU Stage Ⅲa or more
Engine fuel: Diesel
Excavation force of bucket: 228 kN or more
Excavation reach: 9,620 mm or more
Loading height: 6,200 mm or more
Excavation depth: 5,955 mm or more
Bucket volume: 1.79 m3 or more
Ambient operable temperature range: -20ºC to +45ºC
Travel Speed: 0 - 5.2 km/h or more
ROPS cabin: Equipped with Air Conditioning
Joy stick control: ISO or multi selector equipped
|  | Reference model 1: PC350LC-8M0 | Komatsu | 1
Standard equipment/accessories:
1) Operation manual（Ukrainian and/or English）(1pc/unit)
2) Parts Catalog 1 pc(Ukrainian and/or English)(booklet or
CD-R/DVD) (1pc/unit)
|  | Reference model 2：JS370LC | JCB | 1
Standard equipment/accessories:
1) Operation manual（Ukrainian and/or English）(1pc/unit)
2) Parts Catalog 1 pc(Ukrainian and/or English)(booklet or
CD-R/DVD) (1pc/unit)
3 | Backhoe loader | Purpose of use: Performing land works related to the
repair of heating networks; performing works at a
solid waste landfill; ensuring uninterrupted water
supply and sewerage.
Specifications of the main unit, of all units to be procurred,
shall be the same and compatible to attach the hydraulic breaker,
regardless of the difference in the total number of main units
and the attachments to be procurred.
Operating weight: 8.3 tons or more
Engine Power: 74.2 kW or more
Emission Standards: Tier 2 / EU Stage Ⅴ or more
Engine fuel: Diesel
Transmission: 4 speed or more
Maximum travel speed: 38.3 km/h or more
Loader bucket: 1.0 m3 or more
Excavator bucket: 0.19 m3 or more
Brakeout force by bucket: 6,201 daN or more
Bucket force: 3,817 daN or more
Digging height of arm and boom: 6,260 mm or more
Digging depth of arm and boom: 5,530 mm or more
ROPS cabin: Equipped with Air Conditioning
Ambient operable temperature range: -20ºC to +45ºC
Hydraulic line for brekaers: equipped
Attachment: Hydraulic Breaker 2 pcs in total
|  | Reference model 1： WB97R-8E0 | Komatsu | 3
|  | Attachment model: JMHB70H-2 | Komatsu | 2
Standard equipment/accessories:
1) Operation manual（Ukrainian and/or English）(1pc/unit)
2) Parts Catalog 1 pc(Ukrainian and/or English)(booklet or
CD-R/DVD) (1pc/unit)
|  | Reference model 2：4CX Sitemaster | JCB | 3
|  | Attachment model: HM335 | JCB | 2
Standard equipment/accessories:
1) Operation manual（Ukrainian and/or English）(1pc/unit)
2) Parts Catalog 1 pc(Ukrainian and/or English)(booklet or
CD-R/DVD) (1pc/unit)
4 | Backhoe loader | Purpose of use: Digging trenches to replace sewerage networks, digging
graves, loading rubbish.
Operating weight: 8.1 tons or more
Engine Power: 74.2 kW or more
Emission Standards: Tier 2 / EU Stage Ⅴ or more
Engine fuel: Diesel
Transmission: 4 speed
Maximum travel speed: 38.3km/h or more
Loader bucket: 1.0 m3 or more
Excavator bucket: 0.19 m3 or more
Brakeout force by bucket: 6,201 daN or more
Bucket force: 3,817 daN or more
Digging height of arm and boom: 6,260 mm or more
Digging depth of arm and boom: 5,530 mm or more
ROPS cabin: Equipped with Air Conditioning
Ambient operable temperature range: -20ºC to +45ºC
Hydraulic line for brekaers: equipped
Attachment: Hydraulic Breaker 6 pcs in total(1pc/unit)
|  | Reference model 1： WB93R-8E0 | Komatsu | 6
|  | Attachment model: JMHB70H-2 | Komatsu | 6
Standard equipment/accessories:
1) Operation manual（Ukrainian and/or English）(1pc/unit)
2) Parts Catalog 1 pc(Ukrainian and/or English)(booklet or
CD-R/DVD) (1pc/unit)
|  | Reference model 2：4CX Sitemaster | JCB | 6
|  | Attachment model: HM335 | JCB | 6
Standard equipment/accessories:
1) Operation manual（Ukrainian and/or English）(1pc/unit)
2) Parts Catalog 1 pc(Ukrainian and/or English)(booklet or
CD-R/DVD) (1pc/unit)
5 | Bulldozer | Purpose of use: Solid waste compaction, moving coal from the
unloading ramp to the coal warehouse, supplying
coal to the bins
Type: Crawler with PAT/tilt blade type (if any, and rear ripper
type)
Operating weight: 19 tons or more
Engine power: 126 kW or more
Transmission: Three (3) forward and three (3) reverse or more,
or Hydraustatic transmission
Emission Standards: EU Stage II or more
Track shoe width: 510 mm or more
Track guard: Equipped
Blade width: 3,167 mm or more
Blade operation height: 1,025 mm or more
Blade digging depth: 500 mm or more
ROPS cabin: Equipped with Air Conditioning
Ambient operable temperature range: -20ºC to +45ºC
|  | Reference model 1： D61PX-24E0 | Komatsu | 2
Standard equipment/accessories:
1) Operation manual（Ukrainian and/or English）(1pc/unit)
2) Parts Catalog 1 pc(Ukrainian and/or English)(booklet or
CD-R/DVD) (1pc/unit)
|  | Reference model 2： SEM 818F | CAT | 2
Standard equipment/accessories:
1) Operation manual（Ukrainian and/or English）(1pc/unit)
2) Parts Catalog 1 pc(Ukrainian and/or English)(booklet or
CD-R/DVD) (1pc/unit)
6 | Wheel Loader | Purpose of use: (For Chernihiv) Backfilling and compaction of
landfill maps and access roads at a solid waste
landfill
Operating weight: 17.8 tons or more
Engine power:143 kW or more
Engine fuel:Diesel
Transmission: 3 speed or more
Travel speed: 36.04 km/h or more
Emission Standards: Tier 2 / EU Stage Ⅴ or more
Bucket capacity: 3.35 m3 or more
ROPS cabin: Equipped with Air Conditioning
Ambient operable temperature range:-20ºC to +45ºC
|  | Reference model 1: WA380-8E0 | Komatsu | 6
Standard equipment/accessories:
1) Operation manual（Ukrainian and/or English）(1pc/unit)
2) Parts Catalog 1 pc(Ukrainian and/or English)(booklet or
CD-R/DVD) (1pc/unit)
|  | Reference model 2: 455ZX | JCB | 6
Standard equipment/accessories:
1) Operation manual（Ukrainian and/or English）(1pc/unit)
2) Parts Catalog 1 pc(Ukrainian and/or English)(booklet or
CD-R/DVD) (1pc/unit)
Total

## 物品リスト ( Zaporizhzhia)
Equipment Procurement List（Including Reference Model）
→F列より右を記入してください。
Project for Emergency Recovery and Reconstruction Batch 6 | [6 empty] | 参考銘柄と異なる提案がある場合はこちらに記載してください。
|  |  | Reference Model |  | unit | sub-total |  | Reference Model
No. | Name of equipment | Specifications |  | Q'ty | price | price | Specifications
|  |  | (Manufacturer) |  | （\） | （\） |  | (Manufacturer)
0 | General | 1. Shall be brand new and unused.
| General | 2. Regardless of whether specified or not, Manufacturer's
standard items/accessories necessary for normal operation
shall be provided, and the breakdown of such shall be
stated in the Equipment Procurement List.
3. Spare parts and consumables necessary for 1 year operation
shall be provided for every Equipment. A list of Manufacturer's
recommended spare parts and consumables with prices shall be
submitted with the offer.
4. Shall deliver the number of units specified for each delivery
site in accordance with the attached equipment list.
5. Initial operation training shall be provided for Item
6 and 8. The content and method of the
training shall be determined based on the instructions from
the Client prior to the conclusion of the contract.
6. All items necessary for proper operation (equipment,
materials, tools, etc) shall be included, even if not
specified.
7. For Equipment subject to the safety regulations (EN 474:2022),
compliance with the new standards is required.
8. For all Equipment, the Declaration of Conformity (DoC) shall
be issued/obtained at latest by the time of delivery,
and delivery of Equipment shall be carried out without delay.
9. For all Equipment, Japanese National Flag, JICA logo and
QR code stickers must be affixed.
10. After-sales services shall be provided by the Manufacturer's
authorised local agent in Ukraine, who shall be able to
supply spare parts and consumables, as well as respond to
inquiries, repairment needs and maintenances. Should the
Manufacturer's authorised local agent is not available in
Ukraine, authorised agent located in a neighboring country
shall be accepted. Details of the after sales service agent
(Name, address and contact details) shall be provided at the
time of submitting an offer.
11. All models listed below shall be considered as reference only.
Where multiple reference models are indicated, any one of
them may be procured.
12. Optional items not specified in the required specifications
below are not mandatory. However, if the bidder considers
any optional item necessary based on the intended use,
proposals may be submitted, provided that such options are
clearly mentioned as options in the offer.
13. Equipment shall be suitable for operation in environments
with range of temperature specified in each Equipment's
specification.
14. Emission standards shall comply with the requirements
mentioned in each Equipment below.
15. "Approx." means a range within ±10% of the described
numerical values.
16. Catalogues/technical sheets of the offerd models shall be
submitted together with the offer, with the offered
specifications highlighted.
17. In the event of a counter-offer, it shall be proposed
to JICA for acceptance at the time of Q/A. Furthermore,
at the time of submission of an offer, manufacturer's name,
the model name/ No. and specifications of the counter offer
shall be clearly stated in the Equipment Procurement List,
and the relevant catalogues with the offered specifications
highlighted shall be submitted.
1 | Excavator | Purpose of use: Clearing debris, dismantling dangerous structures,
| For Zaporizhzhia, 1 units | and preparing sites for rebuilding
Operating weight: 21 tons or more
Engine power: 114 kW or more
Emission Standards: Tier 2 / EU Stage Ⅲa or more
Engine fuel: Diesel
Excavation force of bucket: 143 kN or more
Excavation reach: 9,420 mm or more
Loading height: 6,490 mm or more
Excavation depth: 6,160 mm or more
Bucket volume: 0.8 m3 or more
Ambient operable temperature range: -18ºC to +45ºC or wider range
Travel Speed: 0 - 5.5 km/h or more
ROPS cabin: Equipped with Air Conditioning
Joy stick control: ISO or multi selector equipped
|  | Reference model 1: PC290LC-11E0 | Komatsu | 1
Standard equipment/accessories:
1) Operation manual（Ukrainian and/or English）(1pc/unit)
2) Parts Catalog 1 pc(Ukrainian and/or English)(booklet or
CD-R/DVD) (1pc/unit)
|  | Reference model 2: JS220LC |  | 1
Standard equipment/accessories:
1) Operation manual（Ukrainian and/or English）(1pc/unit)
2) Parts Catalog 1 pc(Ukrainian and/or English)(booklet or
CD-R/DVD) (1pc/unit)
2 | Excavator | Purpose of use: Efficient installation and maintenance of water
| For Zaporizhzhia, 2units | pipelines, sewage systems, and underground utilities.
Operating weight: 35.1 tons or more
Engine Power: 197 kW or more
Emission standards: Tier 2 / EU Stage Ⅲa or more
Engine fuel: Diesel
Excavation force of bucket: 210 kN or more
Excavation reach: 10,155 mm or more
Loading height: 6,595 mm or more
Excavation depth: 6,355 mm or more
Bucket volume: 1.5 m3 or more
Ambient operable temperature range: -18ºC to +45ºC or wider range
Travel Speed: 0 - 5.2 km/h or more
ROPS cabin: Equipped with Air Conditioning
Joy stick control: ISO or multi selector equipped
|  | Reference model 1：PC360LC-11E0 | Komatsu | 2
Standard equipment/accessories:
1) Operation manual（Ukrainian and/or English）(1pc/unit)
2) Parts Catalog 1 pc(Ukrainian and/or English)(booklet or
CD-R/DVD) (1pc/unit)
|  | Reference model 2：JS370LC | JCB | 2
Standard equipment/accessories:
1) Operation manual（Ukrainian and/or English）(1pc/unit)
2) Parts Catalog 1 pc(Ukrainian and/or English)(booklet or
CD-R/DVD) (1pc/unit)
3 | Backhoe loader | Purpose of use: Clearing of rubble, trenching for utility
| For Zaporizhzhia, 2units | repairs, and material handling in post-disaster
recovery efforts.
Specifications of the main unit, of all units to be procurred,
shall be the same and compatible to attach the hydraulic breaker,
regardless of the difference in the total number of main units
and the attachments to be procurred.
Operating weight: 8.3 tons or more
Engine Power: 66.4 kW or more
Emission Standards: Tier 2 / EU Stage Ⅱ or more
Engine fuel: Diesel
Transmission: 4 speed or more
Maximum travel speed: 38.3 km/h or more
Loader bucket: 1.0 m3 or more
Excavator bucket: 0.19 m3 or more
Brakeout force by bucket: 6,047 daN or more
Bucket force: 3,817 daN or more
Digging height of arm and boom: 5,721 mm or more
Digging depth of arm and boom: 4,707 mm or more
ROPS cabin: Equipped with Air Conditioning
Ambient operable temperature range: -20ºC to +45ºC or wider range
Accessories: Mechanical quick-couplers 2pcs in total (1pc/unit)
Bucket linkage with lifting hook 2pcs in total (1pc/unit)
LSS (Load Stabiliser System) 2pcs in total (1pc/unit)
|  | Reference model 1： WB97R-8E0 | Komatsu | 2
Standard equipment/accessories:
1) Operation manual（Ukrainian and/or English）(1pc/unit)
2) Parts Catalog 1 pc(Ukrainian and/or English)(booklet or
CD-R/DVD) (1pc/unit)
|  | Accessories: Mechanical quick-couplers (1pc/unit) | Komatsu | 2
|  | Bucket linkage with lifting hook (1pc/unit) | Komatsu | 2
|  | LSS (Load Stabiliser System) (1pc/unit) | Komatsu | 2
|  | Reference model 2： 4CX Sitemaster | JCB | 2
Standard equipment/accessories:
1) Operation manual（Ukrainian and/or English）(1pc/unit)
2) Parts Catalog 1 pc(Ukrainian and/or English)(booklet or
CD-R/DVD) (1pc/unit)
|  | Accessories: Mechanical quick-couplers (1pc/unit) | JCB | 2
|  | Bucket linkage with lifting hook (1pc/unit) | JCB | 2
|  | LSS (Load Stabiliser System) (1pc/unit) | JCB | 2
4 | Backhoe loader | Purpose of use: For debris removal, excavation, and infrastructure
| For Zaporizhzhia, 2 units | restoration
Operating weight: 8.27 tons or more
Engine Power: 64 kW or more
Emission Standards: Tier 2 / EU Stage Ⅱ or more
Engine fuel: Diesel
Transmission: 4 speed or more
Maximum travel speed: 37 km/h or more
Loader bucket: 1.03 m3 or more
Excavator bucket: 0.19 m3 or more
Brake out force by bucket: 6,201 daN or more
Bucket force: 3,817 daN or more
Digging height of arm and boom: 6,260 mm or more
Digging depth of arm and boom: 5,530 mm or more
ROPS cabin: Equipped with Air Conditioning
Ambient operable temperature range: -20ºC to +45ºC or wider range
Hydraulic line for brekaers: equipped
Forks: equipped
Accessories: Bucket linkage with lifting hook 2pcs in total
(1pc/unit)
LSS (Load Stabiliser System) 2pcs in total (1pc/unit)
|  | Reference model 1： WB97S-8E0 | KOMATSU | 2
Standard equipment/accessories:
1) Operation manual（Ukrainian and/or English）(1pc/unit)
2) Parts Catalog 1 pc(Ukrainian and/or English)(booklet or
CD-R/DVD) (1pc/unit)
|  | Accessories: Bucket linkage with lifting hook (1pc/unit) | Komatsu | 2
|  | LSS (Load Stabiliser System) (1pc/unit) | Komatsu | 2
|  | Reference model 2： 4CX Sitemaster | JCB | 2
Standard equipment/accessories:
1) Operation manual（Ukrainian and/or English）(1pc/unit)
2) Parts Catalog 1 pc(Ukrainian and/or English)(booklet or
CD-R/DVD) (1pc/unit)
|  | Accessories: Bucket linkage with lifting hook (1pc/unit) | JCB | 2
|  | LSS (Load Stabiliser System) (1pc/unit) | JCB | 2
5 | Backhoe loader | Purpose of use: Tree removal/pruning/trimming, bringing the city
| For Zaporizhzhia, 5 units | to a satisfactory sanitary condition.
Operating weight: 8.27 tons or more
Engine Power: 64kW or more
Emission Standards: Tier 2 / EU Stage Ⅱ or more
Engine fuel: Diesel
Transmission: 4 speed or more
Maximum travel speed: 37 km/h or more
Loader bucket: 1.03 m3 or more
Excavator bucket: 0.19 m3 or more
Brakeout force by bucket: 6,201 daN or more
Bucket force: 3,817 daN or more
Digging height of arm and boom: 6,260 mm or more
Digging depth of arm and boom: 5,530 mm or more
ROPS cabin: Equipped with Air Conditioning
Ambient operable temperature range: -20ºC to +45ºC or wider range
|  | Reference model 1： WB97S-8E0 | Komatsu | 5
Standard equipment/accessories:
1) Operation manual（Ukrainian and/or English）(1pc/unit)
2) Parts Catalog 1 pc(Ukrainian and/or English)(booklet or
CD-R/DVD) (1pc/unit)
|  | Reference model 2：4CX Sitemaster | JCB | 5
Standard equipment/accessories:
1) Operation manual（Ukrainian and/or English）(1pc/unit)
2) Parts Catalog 1 pc(Ukrainian and/or English)(booklet or
CD-R/DVD) (1pc/unit)
6 | Wheel Loader | Purpose of use: Clearing debris, road maintenance,
| For Zaporizhzhia, 5 units | and material transportation
Operating weight: 17.8 tons or more
Engine power:143 kW or more
Engine fuel:Diesel
Transmission: 3 speed or more
Travel speed: 34 km/h or more
Emission Standards: Tier 2 / EU Stage Ⅴ or more
Bucket capacity: 2.5 m3 or more
ROPS cabin: Equipped with Air Conditioning
Ambient operable temperature range:-20ºC to +45ºC or wider range
|  | Reference model 1: WA380-8E0 | Komatsu | 5
Standard equipment/accessories:
1) Operation manual（Ukrainian and/or English）(1pc/unit)
2) Parts Catalog 1 pc(Ukrainian and/or English)(booklet or
CD-R/DVD) (1pc/unit)
|  | Reference model 2: 455ZX | JCB | 5
Standard equipment/accessories:
1) Operation manual（Ukrainian and/or English）(1pc/unit)
2) Parts Catalog 1 pc(Ukrainian and/or English)(booklet or
CD-R/DVD) (1pc/unit)
7 | Motor Grader | Purpose of use: Restoration of transport routes,
| For Zaporizhzhia, 1unit | facilitates the removal of large debris,
and prepares roads for evacuation and humanitarian
aid delivery
Dimension of Tractor: L8.5-11m x W 2.1-2.6m x H3.2-3.5m
Operating weight with ripper: 13.68 tons or more
Engine fuel: Diesel
Engine Power: 115kw or more
Emission Standards: EU stage IIIa or more
Length of Moldboard (Blade):between 3.7 m and 4.2 m, inclusive
Transmission speed: Six forward (6) and Three (3) reverse or more
Tandem Drive: Equipped
Brake system: Equipped
Safety switch: Equipped
Articulated Operation: Complied
Fuel Tank: 250 L or more
Ambient operable temperature range:-20ºC to +45ºC or a wider range
ROPS Cabin: Equipped with Air Conditioning
Shall be equipped with the following.
Battery Indicator Gauges
Reverse buzzer or warning sound
Front operation lights
Reverse working lights
Rotation light
Front Counter Weight(The weight shall be mentionned /
if possible)
Ripper and/or Scarifier
|  | Reference Model 1: GD675-7E0 | Komatsu | 1
Standard equipment/accessories:
1) Operation manual（Ukrainian and/or English）(1pc/unit)
2) Parts Catalog 1 pc(Ukrainian and/or English)(booklet or
CD-R/DVD) (1pc/unit)
|  | Reference Model 2: 120 GC | CAT | 1
Standard equipment/accessories:
1) Operation manual（Ukrainian and/or English）(1pc/unit)
2) Parts Catalog 1 pc(Ukrainian and/or English)(booklet or
CD-R/DVD) (1pc/unit)
8 | Wheel Excavator | Purpose of use: Debris removal,excavation, and
| For Zaporizhzhia, 5 units | infrastructure restoration
Specifications of the main unit, of all units to be procurred,
shall be the same and compatible to attach the hydraulic breaker,
regardless of the difference in the total number of main units
and the attachments to be procurred.
Operating weight: 16.9 tons or more
Engine power: 108kw or more
Engine fuel: Diesel
Emission Standards: Tier 2 / EU Stage Ⅲa or more
Excavation force of bucket: 101.98kN or more
Maximum reach: 8,970mm or more
Loading height: 6,110mm or more
Excavation Depth: 5,890mm or more
Bucket capacity: 0.8m3 or more
ROPS cabin: Equipped with Air Conditioning
Ambient operable temperature range: -20ºC to +45ºC or wider range
Outrigger stabilizers: Equipped
Joy stick control: ISO or multi selector equipped
Hydraulic line for brekaers: equipped
Attachment:Hydraulic Braker 1pc in total
|  | Reference Model 1: PW180-11E0 | Komatsu | 5
|  | Attachment model: JMHB170H-1 |  | 1
Standard equipment/accessories:
1) Operation manual（Ukrainian and/or English）(1pc/unit)
2) Parts Catalog 1 pc(Ukrainian and/or English)(booklet or
CD-R/DVD) (1pc/unit)
|  | Reference Model 2: JS175W | JCB | 5
|  | Attachment model: HM090T |  | 1
Standard equipment/accessories:
1) Operation manual（Ukrainian and/or English）(1pc/unit)
2) Parts Catalog 1 pc(Ukrainian and/or English)(booklet or
CD-R/DVD) (1pc/unit)
Total

## 記入例 (hidden)
Equipment Procurement List（Including Reference Model）
→F列より右を記入してください。
Project for Emergency Recovery and Reconstruction Batch 6 | [6 empty] | 参考銘柄と異なる提案がある場合はこちらに記載してください。
|  |  | Reference Model |  | Unit | Sub-total |  | Reference Model
No. | Name of equipment | Specifications |  | Q'ty | price | price | Specifications
|  |  | (Manufacturer) |  | （\） | （\） |  | (Manufacturer)
0 | General | 1. Shall be brand new and unused.
| General | 2. Regardless of whether specified or not, Manufacturer's
standard items/accessories necessary for normal operation
shall be provided, and the breakdown of such shall be
stated in the Equipment Procurement List.
3. Spare parts and consumables necessary for 1 year operation
shall be provided for every Equipment. A list of Manufacturer's
recommended spare parts and consumables with prices shall be
submitted with the offer.
4. Shall deliver the number of units specified for each delivery
site in accordance with the attached equipment list.
5. Initial operation training shall be provided for Item 1-1,
1-4, 2-5, 3-1, 4-1 and 6-1. The content and method of the
training shall be determined based on the instructions from
the Client prior to the conclusion of the contract.
6. All items necessary for proper operation (equipment,
materials, tools, etc) shall be included, even if not
specified.
7. For Equipment subject to the safety regulations (EN 474:2022),
compliance with the new standards is required.
8. For all Equipment, the Declaration of Conformity (DoC) shall
be issued/obtained at latest by the time of delivery,
and delivery of Equipment shall be carried out without delay.
9. For all Equipment, Japanese National Flag, JICA logo and
QR code stickers must be affixed.
10. After-sales services shall be provided by the Manufacturer's
authorised local agent in Ukraine, who shall be able to
supply spare parts and consumables, as well as respond to
inquiries, repairment needs and maintenances. Should the
Manufacturer's authorised local agent is not available in
Ukraine, authorised agent located in a neighboring country
shall be accepted. Details of the after sales service agent
(Name, address and contact details) shall be provided at the
time of submitting an offer.
11. All models listed below shall be considered as reference only.
Where multiple reference models are indicated, any one of
them may be procured.
12. Optional items not specified in the required specifications
below are not mandatory. However, if the bidder considers
any optional item necessary based on the intended use,
proposals may be submitted, provided that such options are
clearly mentioned as options in the offer.
13. Equipment shall be suitable for operation in environments
with range of temperature specified in each Equipment's
specification.
14. Emission standards shall comply with the requirements
mentioned in each Equipment below.
15. "Approx." means a range within ±10% of the described
numerical values.
16. Catalogues/technical sheets of the offerd models shall be
submitted together with the offer, with the offered
specifications highlighted.
17. In the event of a counter-offer, it shall be proposed
to JICA for acceptance at the time of Q/A. Furthermore,
at the time of submission of an offer, manufacturer's name,
the model name/ No. and specifications of the counter offer
shall be clearly stated in the Equipment Procurement List,
and the relevant catalogues with the offered specifications
highlighted shall be submitted.
1-1 | Excavator | Purpose of use: Restoration of filtration channels at a solid
| For Chernihiv, 2units | landfill. Ensuring uninterrupted water
supply and sewerage.
Specifications of the main unit, of all units to be procurred,
shall be the same and compatible to attach the hydraulic breaker,
regardless of the difference in the total number of main units
and the attachments to be procurred.
Operating weight: 21.9 tons or more
Engine Power: 120kW or more
Emission Standards: Tier 2 / EU Stage Ⅴ or more
Engine fuel: Diesel
Excavation force of bucket: 138kN or more
Excavation reach: 9,850mm or more
Loading height: 6,660 mm or more
Excavation Depth: 6,620 mm or more
Bucket volume: 0.8 m3 or more
Ambient operable temperature range: -20ºC to +45ºC
Travel Speed: 0 - 5.5 km/h or more
ROPS cabin: Equipped with Air Conditioning
Joy stick control: ISO or multi selector equipped
Hydraulic line for brekaers: equipped
Attachment: Hydraulic Breaker 1 pc in total
|  | Reference model 1: PC210LC-11E0 | Komatsu | 2
|  | Attachment model: JMHB230V-1 | Komatsu | 1
Standard equipment/accessories:
1) Operation manual（Ukrainian and/or English）(1pc/unit)
2) Parts Catalog 1 pc(Ukrainian and/or English)(booklet or
CD-R/DVD) (1pc/unit)
|  | Reference model 2: JS220LC | JCB | 2 | 123456 | 246912
|  | Attachment model: HM120T | JCB | 1 | 123456 | 123456
Standard equipment/accessories:
1) Operation manual（Ukrainian and/or English）(1pc/unit)
2) Parts Catalog 1 pc(Ukrainian and/or English)(booklet or
CD-R/DVD) (1pc/unit)
1-2 | Excavator | Purpose of use: Clearing debris, dismantling dangerous structures,
| For Zaporizhzhia, 1 units | and preparing sites for rebuilding
Operating weight: 21.9 tons or more
Engine power: 129 kW or more
Emission Standards: Tier 2 / EU Stage Ⅴ or more
Engine fuel: Diesel
Excavation force of bucket: 155 kN or more
Excavation reach: 9,850 mm or more
Loading height: 6,660 mm or more
Excavation depth: 6,700 mm or more
Bucket volume: 0.8 m3 or more
Ambient operable temperature range: -20ºC to +45ºC
Travel Speed: 0 - 5.5 km/h or more
ROPS cabin: Equipped with Air Conditioning
Joy stick control: ISO or multi selector equipped
|  | Reference model 1: PC290LC-11E0 | Komatsu | 1
Standard equipment/accessories:
1) Operation manual（Ukrainian and/or English）(1pc/unit)
2) Parts Catalog 1 pc(Ukrainian and/or English)(booklet or
CD-R/DVD) (1pc/unit)
|  | Reference model 2: JS220LC |  | 1
Standard equipment/accessories:
1) Operation manual（Ukrainian and/or English）(1pc/unit)
2) Parts Catalog 1 pc(Ukrainian and/or English)(booklet or
CD-R/DVD) (1pc/unit)
1-3 | Excavator | Purpose of use: Unloading coal from wagons, loading ash into ash ponds.
| For Chernihiv, 1 unit | Operating weight: 34 tons or more
Engine Power: 194 kW or more
Emission standards: Tier 2 / EU Stage Ⅲa or more
Engine fuel: Diesel
Excavation force of bucket: 228 kN or more
Excavation reach: 9,620 mm or more
Loading height: 6,200 mm or more
Excavation depth: 5,955 mm or more
Bucket volume: 1.79 m3 or more
Ambient operable temperature range: -20ºC to +45ºC
Travel Speed: 0 - 5.2 km/h or more
ROPS cabin: Equipped with Air Conditioning
Joy stick control: ISO or multi selector equipped
|  | Reference model 1: PC350LC-8M0 | Komatsu | 1
Standard equipment/accessories:
1) Operation manual（Ukrainian and/or English）(1pc/unit)
2) Parts Catalog 1 pc(Ukrainian and/or English)(booklet or
CD-R/DVD) (1pc/unit)
|  | Reference model 2：JS370LC | JCB | 1
Standard equipment/accessories:
1) Operation manual（Ukrainian and/or English）(1pc/unit)
2) Parts Catalog 1 pc(Ukrainian and/or English)(booklet or
CD-R/DVD) (1pc/unit)
1-4 | Excavator | Purpose of use: Efficient installation and maintenance of water
| For Zaporizhzhia, 2units | pipelines, sewage systems, and underground utilities.
Operating weight: 35.9 tons or more
Engine Power: 202 kW or more
Emission standards: Tier 2 / EU Stage Ⅴ or more
Engine fuel: Diesel
Excavation force of bucket: 242 kN or more
Excavation reach: 10,155 mm or more
Loading height: 6,595 mm or more
Excavation depth: 6,355 mm or more
Bucket volume: 1.93 m3 or more
Ambient operable temperature range: -20ºC to +45ºC
Travel Speed: 0 - 5.2 km/h or more
ROPS cabin: Equipped with Air Conditioning
Joy stick control: ISO or multi selector equipped
|  | Reference model 1：PC360LC-11E0 | Komatsu | 2 | 654321 | 1308642 | Reference model 1：123LC-11111
|  | Standard equipment/accessories: |  |  |  |  | Standard equipment/accessories:
|  | 1) Operation manual（Ukrainian and/or English）(1pc/unit) |  |  |  |  | 1) Operation manual（Ukrainian and English）(1pc/unit)
|  | 2) Parts Catalog 1 pc(Ukrainian and/or English)(booklet or |  |  |  |  | 2) Parts Catalog 1 pc(Ukrainian and English)(booklet)
|  | CD-R/DVD) (1pc/unit) |  |  |  |  | (1pc/unit)
|  | Reference model 2：JS370LC | JCB | 2
Standard equipment/accessories:
1) Operation manual（Ukrainian and/or English）(1pc/unit)
2) Parts Catalog 1 pc(Ukrainian and/or English)(booklet or
CD-R/DVD) (1pc/unit)
2-1 | Backhoe loader | Purpose of use: Performing land works related to the
| For Chernihiv, 3units | repair of heating networks; performing works at a
solid waste landfill; ensuring uninterrupted water
supply and sewerage.
Specifications of the main unit, of all units to be procurred,
shall be the same and compatible to attach the hydraulic breaker,
regardless of the difference in the total number of main units
and the attachments to be procurred.
Operating weight: 8.3 tons or more
Engine Power: 74.2 kW or more
Emission Standards: Tier 2 / EU Stage Ⅴ or more
Engine fuel: Diesel
Transmission: 4 speed or more
Maximum travel speed: 38.3 km/h or more
Loader bucket: 1.0 m3 or more
Excavator bucket: 0.19 m3 or more
Brakeout force by bucket: 6,201 daN or more
Bucket force: 3,817 daN or more
Digging height of arm and boom: 6,260 mm or more
Digging depth of arm and boom: 5,530 mm or more
ROPS cabin: Equipped with Air Conditioning
Ambient operable temperature range: -20ºC to +45ºC
Hydraulic line for brekaers: equipped
Attachment: Hydraulic Breaker 2 pcs in total
|  | Reference model 1： WB97R-8E0 | Komatsu | 3
|  | Attachment model: JMHB70H-2 | Komatsu | 2
Standard equipment/accessories:
1) Operation manual（Ukrainian and/or English）(1pc/unit)
2) Parts Catalog 1 pc(Ukrainian and/or English)(booklet or
CD-R/DVD) (1pc/unit)
|  | Reference model 2：4CX Sitemaster | JCB | 3
|  | Attachment model: HM335 | JCB | 2
Standard equipment/accessories:
1) Operation manual（Ukrainian and/or English）(1pc/unit)
2) Parts Catalog 1 pc(Ukrainian and/or English)(booklet or
CD-R/DVD) (1pc/unit)
2-2 | Backhoe loader | Purpose of use: Clearing of rubble, trenching for utility
| For Zaporizhzhia, 2units | repairs, and material handling in post-disaster
recovery efforts.
Specifications of the main unit, of all units to be procurred,
shall be the same and compatible to attach the hydraulic breaker,
regardless of the difference in the total number of main units
and the attachments to be procurred.
Operating weight: 8.3 tons or more
Engine Power: 74.2 kW or more
Emission Standards: Tier 2 / EU Stage Ⅴ or more
Engine fuel: Diesel
Transmission: 4 speed or more
Maximum travel speed: 38.3 km/h or more
Loader bucket: 1.0 m3 or more
Excavator bucket: 0.19 m3 or more
Brakeout force by bucket: 6,201 daN or more
Bucket force: 3,817 daN or more
Digging height of arm and boom: 6,260 mm or more
Digging depth of arm and boom: 5,530 mm or more
ROPS cabin: Equipped with Air Conditioning
Ambient operable temperature range: -20ºC to +45ºC
Accessories: Mechanical quick-couplers 2pcs in total (1pc/unit)
Bucket linkage with lifting hook 2pcs in total (1pc/unit)
LSS (Load Stabiliser System) 2pcs in total (1pc/unit)
|  | Reference model 1： WB97R-8E0 | Komatsu | 2
Standard equipment/accessories:
1) Operation manual（Ukrainian and/or English）(1pc/unit)
2) Parts Catalog 1 pc(Ukrainian and/or English)(booklet or
CD-R/DVD) (1pc/unit)
|  | Accessories: Mechanical quick-couplers (1pc/unit) | Komatsu | 2
|  | Bucket linkage with lifting hook (1pc/unit) | Komatsu | 2
|  | LSS (Load Stabiliser System) (1pc/unit) | Komatsu | 2
|  | Reference model 2： 4CX Sitemaster | JCB | 2
Standard equipment/accessories:
1) Operation manual（Ukrainian and/or English）(1pc/unit)
2) Parts Catalog 1 pc(Ukrainian and/or English)(booklet or
CD-R/DVD) (1pc/unit)
|  | Accessories: Mechanical quick-couplers (1pc/unit) | JCB | 2
|  | Bucket linkage with lifting hook (1pc/unit) | JCB | 2
|  | LSS (Load Stabiliser System) (1pc/unit) | JCB | 2
2-3 | Backhoe loader | Purpose of use: For debris removal, excavation, and infrastructure
| For Zaporizhzhia, 2 units | restoration
Operating weight: 8.57 tons or more
Engine Power: 74.2 kW or more
Emission Standards: Tier 2 / EU Stage Ⅴ or more
Engine fuel: Diesel
Transmission: 4 speed or more
Maximum travel speed: 38.3km/h or more
Loader bucket: 1.04 m3 or more
Excavator bucket: 0.19 m3 or more
Brake out force by bucket: 6,201 daN or more
Bucket force: 3,817 daN or more
Digging height of arm and boom: 6,260 mm or more
Digging depth of arm and boom: 5,530 mm or more
ROPS cabin: Equipped with Air Conditioning
Ambient operable temperature range: -20ºC to +45ºC
Hydraulic line for brekaers: equipped
Forks: equipped
Accessories: Bucket linkage with lifting hook 2pcs in total
(1pc/unit)
LSS (Load Stabiliser System) 2pcs in total (1pc/unit)
|  | Reference model 1： WB97S-8E0 | KOMATSU | 2
Standard equipment/accessories:
1) Operation manual（Ukrainian and/or English）(1pc/unit)
2) Parts Catalog 1 pc(Ukrainian and/or English)(booklet or
CD-R/DVD) (1pc/unit)
|  | Accessories: Bucket linkage with lifting hook (1pc/unit) | Komatsu | 2
|  | LSS (Load Stabiliser System) (1pc/unit) | Komatsu | 2
|  | Reference model 2： 4CX Sitemaster | JCB | 2
Standard equipment/accessories:
1) Operation manual（Ukrainian and/or English）(1pc/unit)
2) Parts Catalog 1 pc(Ukrainian and/or English)(booklet or
CD-R/DVD) (1pc/unit)
|  | Accessories: Bucket linkage with lifting hook (1pc/unit) | JCB | 2
|  | LSS (Load Stabiliser System) (1pc/unit) | JCB | 2
2-4 | Backhoe loader | Purpose of use: Tree removal/pruning/trimming, bringing the city
| For Zaporizhzhia, 5 units | to a satisfactory sanitary condition.
Operating weight: 8.57 tons or more
Engine Power: 74.2 kW or more
Emission Standards: Tier 2 / EU Stage Ⅴ or more
Engine fuel: Diesel
Transmission: 4 speed or more
Maximum travel speed: 38.3km/h or more
Loader bucket: 1.04 m3 or more
Excavator bucket: 0.19 m3 or more
Brakeout force by bucket: 6,201 daN or more
Bucket force: 3,817 daN or more
Digging height of arm and boom: 6,260 mm or more
Digging depth of arm and boom: 5,530 mm or more
ROPS cabin: Equipped with Air Conditioning
Ambient operable temperature range: -20ºC to +45ºC
|  | Reference model 1： WB97S-8E0 | Komatsu | 5
Standard equipment/accessories:
1) Operation manual（Ukrainian and/or English）(1pc/unit)
2) Parts Catalog 1 pc(Ukrainian and/or English)(booklet or
CD-R/DVD) (1pc/unit)
|  | Reference model 2：4CX Sitemaster | JCB | 5
Standard equipment/accessories:
1) Operation manual（Ukrainian and/or English）(1pc/unit)
2) Parts Catalog 1 pc(Ukrainian and/or English)(booklet or
CD-R/DVD) (1pc/unit)
2-5 | Backhoe loader | Purpose of use: Digging trenches to replace sewerage networks, digging
| For Chernihiv, 6 units | graves, loading rubbish.
Operating weight: 8.1 tons or more
Engine Power: 74.2 kW or more
Emission Standards: Tier 2 / EU Stage Ⅴ or more
Engine fuel: Diesel
Transmission: 4 speed
Maximum travel speed: 38.3km/h or more
Loader bucket: 1.0 m3 or more
Excavator bucket: 0.19 m3 or more
Brakeout force by bucket: 6,201 daN or more
Bucket force: 3,817 daN or more
Digging height of arm and boom: 6,260 mm or more
Digging depth of arm and boom: 5,530 mm or more
ROPS cabin: Equipped with Air Conditioning
Ambient operable temperature range: -20ºC to +45ºC
Hydraulic line for brekaers: equipped
Attachment: Hydraulic Breaker 6 pcs in total(1pc/unit)
|  | Reference model 1： WB93R-8E0 | Komatsu | 6 | 789456 | 4736736
|  | Attachment model: JMHB70H-2 | Komatsu | 6 | 456123 | 2736738
Standard equipment/accessories:
1) Operation manual（Ukrainian and/or English）(1pc/unit)
2) Parts Catalog 1 pc(Ukrainian and/or English)(booklet or
CD-R/DVD) (1pc/unit)
|  | Reference model 2：4CX Sitemaster | JCB | 6
|  | Attachment model: HM335 | JCB | 6
Standard equipment/accessories:
1) Operation manual（Ukrainian and/or English）(1pc/unit)
2) Parts Catalog 1 pc(Ukrainian and/or English)(booklet or
CD-R/DVD) (1pc/unit)
3-1 | Bulldozer | Purpose of use: Solid waste compaction, moving coal from the
| For Chernihiv, 2 units | unloading ramp to the coal warehouse, supplying
coal to the bins
Type: Crawler with PAT/tilt blade type (if any, and rear ripper
type)
Operating weight: 19 tons or more
Engine power: 126 kW or more
Transmission: Three (3) forward and three (3) reverse or more,
or Hydraustatic transmission
Emission Standards: EU Stage II or more
Track shoe width: 510 mm or more
Track guard: Equipped
Blade width: 3,167 mm or more
Blade operation height: 1,025 mm or more
Blade digging depth: 500 mm or more
ROPS cabin: Equipped with Air Conditioning
Ambient operable temperature range: -20ºC to +45ºC
|  | Reference model 1： D61PX-24E0 | Komatsu | 2
Standard equipment/accessories:
1) Operation manual（Ukrainian and/or English）(1pc/unit)
2) Parts Catalog 1 pc(Ukrainian and/or English)(booklet or
CD-R/DVD) (1pc/unit)
|  | Reference model 2： SEM 818F | CAT | 2 | 123456 | 246912
Standard equipment/accessories:
1) Operation manual（Ukrainian and/or English）(1pc/unit)
2) Parts Catalog 1 pc(Ukrainian and/or English)(booklet or
CD-R/DVD) (1pc/unit)
4-1 | Wheel Loader | Purpose of use: (For Chernihiv) Backfilling and compaction of
| For Chernihiv, 1 unit | landfill maps and access roads at a solid waste
| For Zaporizhzhia, 5 units | landfill
(For Zaporizhzhia) Clearing debris, road maintenance,
and material transportation
Operating weight: 17.8 tons or more
Engine power:143 kW or more
Engine fuel:Diesel
Transmission: 3 speed or more
Travel speed: 36.04 km/h or more
Emission Standards: Tier 2 / EU Stage Ⅴ or more
Bucket capacity: 3.35 m3 or more
ROPS cabin: Equipped with Air Conditioning
Ambient operable temperature range:-20ºC to +45ºC
|  | Reference model 1: WA380-8E0 | Komatsu | 6
Standard equipment/accessories:
1) Operation manual（Ukrainian and/or English）(1pc/unit)
2) Parts Catalog 1 pc(Ukrainian and/or English)(booklet or
CD-R/DVD) (1pc/unit)
|  | Reference model 2: 455ZX | JCB | 6
Standard equipment/accessories:
1) Operation manual（Ukrainian and/or English）(1pc/unit)
2) Parts Catalog 1 pc(Ukrainian and/or English)(booklet or
CD-R/DVD) (1pc/unit)
5-1 | Motor Grader | Purpose of use: Restoration of transport routes,
| For Zaporizhzhia, 1unit | facilitates the removal of large debris,
and prepares roads for evacuation and humanitarian
aid delivery
Dimension of Tractor: L10.8-11m x W 2.1-2.6m x H3.2-3.5m
Operating weight with ripper: 14 tons or more
Engine fuel: Diesel
Engine Power: 138kw or more
Emission Standards: EU stage IIIa or more
Length of Moldboard (Blade):between 3.7 m and 4.2 m, inclusive
Transmission speed: Six forward (6) and Three (3) reverse or more
Tandem Drive: Equipped
Brake system: Equipped
Safety switch: Equipped
Articulated Operation: Complied
Fuel Tank: 250 L or more
Ambient operable temperature range:-20ºC to +45ºC or a wider range
ROPS Cabin: Equipped with Air Conditioning
Shall be equipped with the following.
Battery Indicator Gauges
Reverse buzzer or warning sound
Front operation lights
Reverse working lights
Rotation light
Front Counter Weight(The weight shall be mentionned)
Ripper and/or Scarifier
|  | Reference Model 1: GD675-7E0 | Komatsu | 1
Standard equipment/accessories:
1) Operation manual（Ukrainian and/or English）(1pc/unit)
2) Parts Catalog 1 pc(Ukrainian and/or English)(booklet or
CD-R/DVD) (1pc/unit)
|  | Reference Model 2: 120 GC | CAT | 1
Standard equipment/accessories:
1) Operation manual（Ukrainian and/or English）(1pc/unit)
2) Parts Catalog 1 pc(Ukrainian and/or English)(booklet or
CD-R/DVD) (1pc/unit)
6-1 | Wheel Excavator | Purpose of use: Debris removal,excavation, and
| For Zaporizhzhia, 5 units | infrastructure restoration
Specifications of the main unit, of all units to be procurred,
shall be the same and compatible to attach the hydraulic breaker,
regardless of the difference in the total number of main units
and the attachments to be procurred.
Operating weight: 16.9 tons or more
Engine power: 123kw or more
Engine fuel: Diesel
Emission Standards: Tier 2 / EU Stage Ⅴ or more
Excavation force of bucket: 101.98kN or more
Maximum reach: 9,350mm or more
Loading height: 7,575mm or more
Excavation Depth: 6,044mm or more
Bucket capacity: 0.9m3 or more
ROPS cabin: Equipped with Air Conditioning
Ambient operable temperature range: -20ºC to +45ºC
Outrigger stabilizers: Equipped
Joy stick control: ISO or multi selector equipped
Hydraulic line for brekaers: equipped
Attachment:Hydraulic Braker 1pc in total
|  | Reference Model 1: PW180-11E0 | Komatsu | 5
|  | Attachment model: JMHB170H-1 |  | 1
Standard equipment/accessories:
1) Operation manual（Ukrainian and/or English）(1pc/unit)
2) Parts Catalog 1 pc(Ukrainian and/or English)(booklet or
CD-R/DVD) (1pc/unit)
|  | Reference Model 2: JS175W | JCB | 5
|  | Attachment model: HM090T |  | 1
Standard equipment/accessories:
1) Operation manual（Ukrainian and/or English）(1pc/unit)
2) Parts Catalog 1 pc(Ukrainian and/or English)(booklet or
CD-R/DVD) (1pc/unit)
| Total |  |  |  |  | 9399396

## 見積金額内訳書 (hidden)
見積金額内訳書
単価設定がある付属品、スペアパーツ等は個別に記載ください。
必要に応じて行を追加、削除して下さい。
| 番号 | 機材名 | 単価 | 数量 | 計
| 1 | 本体名称 | 1 | 1 | 1
|  | 付属品等名称 | 1 | 1 | 1
|  | 構成品等名称 | 1 | 1 | 1
|  | スペアパーツ等名称 | 1 | 1 | 1
|  | 機材番号1小計 |  |  | 4
| 2 | 本体名称 | 2 | 2 | 4
|  | 付属品等名称 | 2 | 2 | 4
|  | 構成品等名称 | 2 | 2 | 4
|  | スペアパーツ等名称 | 2 | 2 | 4
|  | 機材番号2小計 |  |  | 16
| 3 | 本体名称 | 3 | 3 | 9
|  | 付属品等名称 | 3 | 3 | 9
|  | スペアパーツ等名称 | 3 | 3 | 9
|  | 機材番号3小計 |  |  | 27
| 4 | 本体名称 | 4 | 4 | 16
|  | 付属品等名称 | 4 | 4 | 16
|  | スペアパーツ等名称 | 4 | 4 | 16
|  | 機材番号4小計 |  |  | 48
| 5 | 本体名称 | 5 | 5 | 25
|  | 付属品等名称 | 5 | 5 | 25
|  | スペアパーツ等名称 | 5 | 5 | 25
|  | 機材番号5小計 |  |  | 75
| 6 | 本体名称 | 6 | 6 | 36
|  | 付属品等名称 | 6 | 6 | 36
|  | スペアパーツ等名称 | 6 | 6 | 36
|  | 機材番号6小計 |  |  | 108
|  | 機材代金 |  |  | 278
|  | 梱包・輸送費 | 7 | 7 | 49
|  | 技師派遣費用（契約に含まれる場合） | 8 | 8 | 64
|  | 契約金額 総額（税抜/不課税） |  |  | 391
＊部分払いがある場合は、ロットごとに小計を出して記載してください。
＊機材代金、梱包費・輸送費、貨物海上保険料はインボイスと一致します。
＊技師派遣経費や現地工事経費等は、案件によって契約に含まれる場合に記載します。