## Inputs & Outputs
15. Renewable Energy / Solar, Wind and Others
Project Name
Country
Emission Reduction
|  |  | Value | Unit
ERy | Emission reduction |  | 0 | tCO2/year
BEy | Baseline emission |  | 0 | tCO2/year
PEy | Project emission | Total | 0 | tCO2/year
|  | Scope 1 | 0 | tCO2/year
|  | Scope 2 | - | tCO2/year
|  | Scope 3 | - | tCO2/year
Inputs
1) Electricity generation projects (Grid connected system or standalone or mini-grid system) |  |  | *Input only orange cell |  | *Please provide the source of each data
Parameter | Description |  | Value | Unit | Source
- | The project is a development of geothermal power plant |  | No
- | The project is a development of hydro power plant and CH4 emission from reservoirs of hydro power plants is significant |  | No
EGy | Total electricity produced by the project activity in year y |  |  | MWh/year
EFelec | CO2 emission factor of the electricity |  |  | tCO2/MWh
EFres | Default emission factor for emissions from reservoirs of hydro power plants |  | 0 | kgCO2-eq/MWh
wMain,CO2 | Average mass fraction of carbon dioxide in the produced steam |  |  | tCO2/t
wMain,CH4 | Average mass fraction of methane in the produced steam |  |  | tCH4/t
GWPCH4 | Global warming potential of methane |  |  | tCO2/tCH4
MS,y | Quantity of steam produced in year y |  |  | t/year
FCi,y | Consumption of fossil fuel i at the power plant in year y |  |  | t/year
NCVi | Net calorific value of the fossil fuel i |  |  | TJ/Gg
EFfuel,i | CO2 emission factor of the fossil fuel i |  |  | kgCO2/TJ
2) Solar water system |  |  | *Input only orange cell |  | *Please provide the source of each data
Parameter | Description |  | Value | Unit | Source
- | The project is installation of solar water systems |  | No
EFfuel,i | CO2 emission factor of the fossil fuel i |  |  | kgCO2/TJ
εBL | Efficiency of baseline heating system |  |  | -
Fy | Amount of hot water supplied by the solar water heating system in year y |  |  | m3
ΔT | Temperature rise of water (or hear carrier) by the solar water heating system |  |  | K
C | Specific heat of water (or hear carrier) |  |  | GJ/t.K
ρ | Density of water (or heat carrier) |  |  | t/m3

## Calculations
15. Renewable Energy / Solar, Wind and Others
Project Name
Country
Calculations
|  | Value | Unit
Emission reduction |  | 0 | tCO2/year
Baseline emission |  | 0 | tCO2/year
Baseline emission (Electricity generation projects (Grid connected system or standalone or mini-grid system)) |  | 0 | tCO2/year
| Total electricity produced by the project activity in year y | 0 | MWh/year
| CO2 emission factor of the electricity | 0 | tCO2/MWh
Baseline emission (Solar water system) |  | 0 | tCO2/year
| 0 | 0 | kgCO2/TJ
| Efficiency of baseline heating system | 0 | -
| Amount of hot water supplied by the solar water heating system in year y | 0 | m3
| Temperature rise of water (or hear carrier) by the solar water heating system | 0 | K
| Specific heat of water (or hear carrier) | 0 | GJ/t.K
| Density of water (or heat carrier) | 0 | t/m3
Project emission |  | 0 | tCO2/year
| Default emission factor for emissions from reservoirs of hydro power plants | 0 | kgCO2-eq/MWh
| Average mass fraction of carbon dioxide in the produced steam | 0 | tCO2/t
| Average mass fraction of methane in the produced steam | 0 | tCH4/t
| Global warming potential of methane | 0 | tCO2/tCH4
| Quantity of steam produced in year y | 0 | t/year
| Consumption of fossil fuel i at the power plant in year y | 0 | t/year
| Net calorific value of the fossil fuel i | 0 | TJ/Gg
| CO2 emission factor of the fossil fuel i | 0 | kgCO2/TJ

## Default value
Table CO2 Emission Factors for Standalone Power Generation
Type | Value | Unit
Source: Small Scale CDM Methodology: AMS I.F. ver.2