## Inputs & Outputs
7. Energy Saving / Energy Efficiency of Devices and Equipment
Project Name
Country
Emission Reduction
|  |  | Value | Unit
ERy | Emission reduction |  | 0 | tCO2/year
BEy | Baseline emission |  | 0 | tCO2/year
PEy | Project emission | Total | 0 | tCO2/year
|  | Scope 1 | 0 | tCO2/year
|  | Scope 2 | 0 | tCO2/year
|  | Scope 3 | - | tCO2/year
Inputs
(1) Production of the facility is not increased compared to the production of the baseline facility. |  |  | *Input only orange cell |  | *Please provide the source of each data
Parameter | Description |  | Value | Unit | Source
PBL | Production capacity (or other appropriate factors) before the project |  |  | -
PPJ | Production capacity (or other appropriate factors) in the project |  |  | -
ECBL | Electricity consumption before the project |  |  | MWh/year
FCBL,i | Consumption of the fuel i before the project |  |  | t/year
ECPJ,y | Electricity consumption in the project in year y |  |  | MWh/year
FCPJ,i,y | Consumption of the fuel i in the project in year y |  |  | t/year
EFelec | CO2 emission factor of the grid electricity |  |  | t-CO2/MWh | You can refer to Table 3 of Appendicies, JICA Climate-FIT.
NCVi | Net calorific value of fuel i |  |  | TJ/Gg | You can refer to Table 1 of Appendicies, JICA Climate-FIT.
EFfuel,i | CO2 emission factor of fuel i |  |  | kg-CO2/TJ | You can refer to Table 2 of Appendicies, JICA Climate-FIT.
(2) Production of the facility is increased compared to the production of the baseline facility. |  |  | *Input only orange cell |  | *Please provide the source of each data
Parameter | Description |  | Value | Unit | Source
PBL | Production capacity (or other appropriate factors) before the project |  |  | -
PPJ | Production capacity (or other appropriate factors) in the project |  |  | -
ηBL | Energy efficiency of device/equipment/facility before the project |  |  | %
ηBL, country | Energy efficiency of device/equipment/facility using most popular technologies in the country where the project is implemented |  |  | %
ECBL | Electricity consumption before the project |  |  | MWh/year
FCBL,i | Consumption of the fuel i before the project |  |  | t/year
ECPJ,y | Electricity consumption in the project in year y |  |  | MWh/year
FCPJ,i,y | Consumption of the fuel i in the project in year y |  |  | t/year
EFelec | CO2 emission factor of the grid electricity |  |  | t-CO2/MWh | You can refer to Table 3 of Appendicies, JICA Climate-FIT.
NCVi | Net calorific value of fuel i |  |  | TJ/Gg | You can refer to Table 1 of Appendicies, JICA Climate-FIT.
EFfuel,i | CO2 emission factor of fuel i |  |  | kg-CO2/TJ | You can refer to Table 2 of Appendicies, JICA Climate-FIT.

## Calculations
7. Energy Saving / Energy Efficiency in Facilities
(1) | Production of the facility is not increased compared to the production of the baseline facility.
|  | Value | Unit
Emission reduction |  | 0 | tCO2/year
Baseline emission |  | 0 | tCO2/year
| Production capacity (or other appropriate factors) before the project | 0 | -
| Production capacity (or other appropriate factors) in the project | 0 | -
| Electricity consumption before the project | 0 | MWh/year
| Consumption of the fuel i before the project | 0 | t/year
| CO2 emission factor of the grid electricity | 0 | t-CO2/MWh
| Net calorific value of fuel i | 0 | TJ/Gg
| CO2 emission factor of fuel i | 0 | kg-CO2/TJ
Project emission |  | 0 | tCO2/year
| Electricity consumption in the project in year y | 0 | MWh/year
| Consumption of the fuel i in the project in year y | 0 | t/year
| CO2 emission factor of the grid electricity | 0 | t-CO2/MWh
| Net calorific value of fuel i | 0 | TJ/Gg
| CO2 emission factor of fuel i | 0 | kg-CO2/TJ
(2) | Production of the facility is increased compared to the production of the baseline facility.
|  | Value | Unit
Emission reduction |  | 0 | tCO2/year
Baseline emission |  | 0 | tCO2/year
| Production capacity (or other appropriate factors) before the project | 0 | -
| Production capacity (or other appropriate factors) in the project | 0 | -
| Energy efficiency of device/equipment/facility before the project | 0 | %
| Energy efficiency of device/equipment/facility using most popular technologies in the country where the project is implemented | 0 | %
| Electricity consumption before the project | 0 | MWh/year
| Consumption of the fuel i before the project | 0 | t/year
| CO2 emission factor of the grid electricity | 0 | t-CO2/MWh
| Net calorific value of fuel i | 0 | TJ/Gg
| CO2 emission factor of fuel i | 0 | kg-CO2/TJ
Project emission |  | 0 | tCO2/year
| Electricity consumption before the project | 0 | MWh/year
| Consumption of the fuel i before the project | 0 | t/year
| CO2 emission factor of the grid electricity | 0 | t-CO2/MWh
| Net calorific value of fuel i | 0 | TJ/Gg
| CO2 emission factor of fuel i | 0 | kg-CO2/TJ

## Default value
Type | Value | Unit