## Inputs & Outputs
21. Water and Waste Management / Sludge Treatment (Methane Recovery or Composting)
Project Name
Country
Emission Reduction
|  |  | Value | Unit
ERy | Emission reduction |  | 0 | tCO2/year
BEy | Baseline emission |  | 0 | tCO2/year
PEy | Project emission | Total | 0 | tCO2/year
|  | Scope 1 | 0 | tCO2/year
|  | Scope 2 | 0 | tCO2/year
|  | Scope 3 | - | tCO2/year
Inputs |  |  | *Input only orange cell |  | *Please provide the source of each data
Parameter | Description |  | Value | Unit | Source
SPJ,BG,y | Amount of sludge treated by methane recovery system in the project in year y |  |  | t/year
SPJ,CP,y | Amount of sludge treated by composting facility in the project in year y |  |  | t/year
MCFsl,BL | CH4 correction factor sludge treatment in the baseline scenario |  |  |  | You can refer to Table 9 of Appendicies, JICA Climate-FIT.
DOCS | Degradable organic content of the untreated sludge |  |  |  | You can refer to Table 11 of Appendicies, JICA Climate-FIT.
UFBL | Model correction factor to account for model uncertainties for baseline |  | 0.89 |  | Default value
F | Fraction of methane in the biogas |  | 0.5 |  | Default value
DOCf | Fraction of DOC dissimilated to biogas |  | 0.5 |  | Default value
GWPCH4 | Methane Global Warming Potential |  | 25 | tCO2/tCH4 | Default value
GWPN2O | Nitrous oxide Global Warming Potential |  | 298 | tCO2/tN2O | Default value
EGPJ,y | Amount of electricity generated by the project in year y |  |  | MWh/year
EFelec | CO2 emission factor of electricity |  |  | tCO2/MWh | You can refer to Table 3 or 4 of Appendicies, JICA Climate-FIT.
HGPJ,y | Amount of thermal energy generated by the project in year y |  |  | TJ/year
nBL | Energy efficiency of the boiler/air heater used in the absence of the project activity to generate the thermal energy. It will be “1” as a conservative value. |  | 1 | 100% | Default value
EFfuel,BL | CO2 emission factor of fuel i for the boiler in the baseline scenario |  |  | kgCO2/TJ
EFCH4,def | Methane leakage factor of methane recovery system | Input the default value or appropriate value, only if the project involves mehane recovery system. Otherwise input "zero". |  | tCH4 leaked/tCH4 produced
MCFsl,PJ | CH4 correction factor for the sludge treatment system in the project |  |  |  | You can refer to Table 9 of Appendicies, JICA Climate-FIT.
UFPJ | Model correction factor to account for model uncertainties for the project |  | 1.12 |  | Default value
EFco,CH4,def | Methane leakage factor of composting process | Input the default value or appropriate value, only if the project involves composting process.Otherwise input "zero". |  | tCH4/t sludge
EFco,N2O,def | Nitrous oxide leakage factor of composting process | Input the default value or appropriate value, only if the project involves composting process.Otherwise input "zero". |  | tN2O/t sludge
ECPJ,y | Electricity consumed by the project in year y |  |  | MWh/year
FCPJ,i,y | Amount of fuel i consumed by the project in year y |  |  | t/year
NCVfuel,i | Net calorific value of the fuel i used in the project |  |  | TJ/Gg | You can refer to Table 1 of Appendicies, JICA Climate-FIT.
EFfuel,i | CO2 emission factor of fuel i used in the project |  |  | kgCO2/TJ | You can refer to Table 2 of Appendicies, JICA Climate-FIT.

## Calculations
21. Water, Waste Water, Waste Management/Methane Recovery or Composting
|  |  | Value | Unit
Emission reduction |  |  | 0 | tCO2/year
Baseline emission |  |  | 0 | tCO2/year
| Methane emission from sludge treatment sites in year y |  | 0 | tCO2/year
| Amount of sludge treated by methane recovery system in the project in year y |  | 0 | t/year
| Amount of sludge treated by composting facility in the project in year y |  | 0 | t/year
| CH4 correction factor sludge treatment in the baseline scenario |  | 0
| Degradable organic content of the untreated sludge |  | 0
| Model correction factor to account for model uncertainties for baseline |  | 0.89
| Fraction of methane in the biogas |  | 0.5
| Fraction of DOC dissimilated to biogas |  | 0.5 | tCO2/tCH4
| Methane Global Warming Potential |  | 25 | tCO2/MWh
| CO2 emissions from generation of electric power and/or thermal energy that will be replaced by electricity or thermal energy generated by the project in year y | only in the case of methan recovery through the project | 0 | tCO2/year
| Amount of electricity generated by the project in year y |  | 0 | MWh/year
| CO2 emission factor of electricity |  | 0 | tCO2/MWh
| Amount of thermal energy generated by the project in year y |  | 0 | TJ/year
| Energy efficiency of the boiler/air heater used in the absence of the project activity to generate the thermal energy. It will be “1” as a conservative value. |  | 1 | 100%
| CO2 emission factor of fuel i for the boiler in the baseline scenario |  | 0 | kgCO2/TJ
Project emission |  |  | 0 | tCO2/year
| Methane leakage from the methane recovery system in year y | only in the case of methan recovery through the project | 0 | tCO2/year
| Amount of sludge treated by methane recovery system in the project in year y |  | 0
| Methane leakage factor of methane recovery system |  | 0 | tCH4 leaked/tCH4 produced
| CH4 correction factor for the sludge treatment system in the project |  | 0
| Model correction factor to account for model uncertainties for the project |  | 1.12
| Methane leakage from the composting system in year y | only in the case of composting through the project | 0
| Amount of sludge treated by composting facility in the project in year y |  | 0
| Methane leakage factor of composting process |  | 0 | tCH4/t sludge
| Methane Global Warming Potential |  | 25
| Nitrous oxide leakage factor of composting process |  | 0 | tN2O/t sludge
| Nitrous oxide Global Warming Potential |  | 298
| CO2 emissions from consumption of electricity and fossil fuels in year y |  | 0 | tCO2/year
| Electricity consumed by the project in year y |  | 0 | MWh/year
| Amount of fuel i consumed by the project in year y |  | 0 | t/year
| Net calorific value of the fuel i used in the project |  | 0 | TJ/Gg
| CO2 emission factor of fuel i used in the project |  | 0 | kgCO2/TJ