## Inputs & Outputs
25. Agriculture / Alternate Wetting and Drying in Rice Cultivation
Project Name
Country
Emission Reduction
|  |  | Value | Unit
ERy | Emission reduction |  | 0 | tCO2/year
Absolute Emission
|  |  | Value | Unit
AEy | Absolute emission | Total | 0 | tCO2/year
|  | Scope 1 | 0 | tCO2/year
|  | Scope 2 | - | tCO2/year
|  | Scope 3 | - | tCO2/year
Inputs |  |  | *Input only orange cell |  | *Please provide the source of each data
Parameter | Description |  | Value | Unit | Source
APJ | Area for implementing improved irrigation management in the project scenario in year y |  |  | ha
EFBL,c | Baseline methane emission factor for continuously flooded fields without organic amendments |  |  | kgCH4/ha/day | You can refer to Table 18 of Appendicies, JICA Climate-FIT.
EFPJ,c | Project methane emission factor for continuously flooded fields without organic amendments |  |  | kgCH4/ha/day | You can refer to Table 18 of Appendicies, JICA Climate-FIT.
SCBL,w | Baseline scaling factor to account for differences in water regime during the cultivation period |  |  |  | You can refer to Table 19 of Appendicies, JICA Climate-FIT.
SCPJ,w | Project scaling factor to account for differences in water regime during the cultivation period |  |  |  | You can refer to Table 19 of Appendicies, JICA Climate-FIT.
SCBL,p | Baseline scaling factor to account for differences in water regime in the pre-season before the cultivation period |  |  |  | You can refer to Table 20 of Appendicies, JICA Climate-FIT.
SCPJ,p | Project scaling factor to account for differences in water regime in the pre-season before the cultivation period |  |  |  | You can refer to Table 20 of Appendicies, JICA Climate-FIT.
ROAa1,BL | Baseline application rate of organic amendment type a1, in dry weight for straw and fresh weight for others |  |  | t/ha
ROAa2,BL | Baseline application rate of organic amendment type a2, in dry weight for straw and fresh weight for others |  |  | t/ha
ROAa3,BL | Baseline application rate of organic amendment type a3, in dry weight for straw and fresh weight for others |  |  | t/ha
ROAa1,PJ | Project application rate of organic amendment type a1, in dry weight for straw and fresh weight for others |  |  | t/ha
ROAa2,PJ | Project application rate of organic amendment type a2, in dry weight for straw and fresh weight for others |  |  | t/ha
ROAa3,PJ | Project application rate of organic amendment type a3, in dry weight for straw and fresh weight for others |  |  | t/ha
CFOAa1,BL | Conversion factor for organic amendment type a1 |  |  |  | You can refer to Table 21 of Appendicies, JICA Climate-FIT.
CFOAa2,BL | Conversion factor for organic amendment type a2 |  |  |  | You can refer to Table 21 of Appendicies, JICA Climate-FIT.
CFOAa3,BL | Conversion factor for organic amendment type a3 |  |  |  | You can refer to Table 21 of Appendicies, JICA Climate-FIT.
L | Cultivation period of rice in year y |  |  | days/y
GWPCH4 | Global warming potential of CH4 |  |  |  | You can refer to Table 13 of Appendicies, JICA Climate-FIT.

## Calculations
25. Agriculture / Alternate Wetting and Drying in Rice Cultivation
|  | Value | Unit
Emission reduction |  | 0 | tCO2-eq/y
Baseline emission |  | 0 | tCO2-eq/y
| Area for implementing improved irrigation management in year y | 0 | ha
| Baseline methane emission factor for continuously flooded fields without organic amendments | 0 | kgCH4/ha/day
| Baseline scaling factor to account for differences in water regime during the cultivation period; scaling factors | 0
| Baseline scaling factor to account for differences in water regime in the pre-season before the cultivation period | 0
| Baseline application rate of organic amendment type a1, in dry weight for straw and fresh weight for others | 0 | t/ha
| Baseline application rate of organic amendment type a2, in dry weight for straw and fresh weight for others | 0 | t/ha
| Baseline application rate of organic amendment type a3, in dry weight for straw and fresh weight for others | 0 | t/ha
| Conversion factor for organic amendment type a1 | 0
| Conversion factor for organic amendment type a2 | 0
| Conversion factor for organic amendment type a3 | 0
| Cultivation period of rice in year y | 0 | days/y
| Global warming potential of N2O | 0
Project emission |  | 0 | tCO2-eq/y
| Area for implementing improved irrigation management in year y | 0 | ha
| Project methane emission factor for continuously flooded fields without organic amendments | 0 | kgCH4/ha/day
| Project scaling factor to account for differences in water regime during the cultivation period; scaling factors | 0
| Project scaling factor to account for differences in water regime in the pre-season before the cultivation period | 0
| Project application rate of organic amendment type a1, in dry weight for straw and fresh weight for others | 0 | t/ha
| Project application rate of organic amendment type a2, in dry weight for straw and fresh weight for others | 0 | t/ha
| Project application rate of organic amendment type a3, in dry weight for straw and fresh weight for others | 0 | t/ha
| Conversion factor for organic amendment type a1 | 0
| Conversion factor for organic amendment type a2 | 0
| Conversion factor for organic amendment type a3 | 0
| Cultivation period of rice in year y | 0 | days/y
| Global warming potential of N2O | 0