## Inputs & Outputs
22. Water and Waste Management / Non Revenue Water
Project Name
Country
Emission Reduction
|  | Value | Unit
ERy | Emission reduction | 0 | tCO2/year
BEy | Baseline emission | 0 | tCO2/year
PEy | Project emission | 0 | tCO2/year
Inputs |  | *Input only orange cell |  | *Please provide the source of each data
Parameter | Description | Value | Unit | Source
AW | Distribution volume of water before the project (current situation) |  | m3/year
AWy | Distribution volume of water after the project | 0 | m3/year
RNRBL | Water leakage rate before the project (e.g. 0.30) |  | -
RNRPJ | Water leakage rate after the project (e.g. 0.20) |  | -
SEC | Electricity consumption per 1m3 of the water distributed |  | kWh/m3
EFelec | Grid electricity CO2 emission factor |  | tCO2/MWh

## Calculations
22. Water, Waste Water, Waste Management/Non Revenue Water
Project Name
Country
Calculations
|  | Value | Unit
Emission reduction |  | 0 | tCO2/year
Baseline emission |  | 0 | tCO2/year
| Distribution volume of water after the project | 0 | m3/year
| Water leakage rate before the project (e.g. 0.30) | 0 | -
| Water leakage rate after the project (e.g. 0.20) | 0 | -
| Electricity consumption per 1m3 of the water distributed | 0 | kWh/m3
| Grid electricity CO2 emission factor | 0 | tCO2/MWh
Project emission |  | 0 | tCO2/year
| Distribution volume of water after the project | 0 | m3/year
| Electricity consumption per 1m3 of the water distributed | 0 | kWh/m3
| Grid electricity CO2 emission factor | 0 | tCO2/MWh