## Inputs & Outputs
16. Renewable Energy / Biomass
Project Name
Country
Emission Reduction
|  |  | Value | Unit
ERy | Emission reduction |  | 0 | tCO2/year
BEy | Baseline emission |  | 0 | tCO2/year
PEy | Project emission | Total | 0 | tCO2/year
|  | Scope 1 | 0 | tCO2/year
|  | Scope 2 | 0 | tCO2/year
|  | Scope 3 | - | tCO2/year
Inputs |  |  | *Input only orange cell |  | *Please provide the source of each data
Parameter | Description |  | Value | Unit | Source
EGPJ,y | Power generation by the biomass power plant in year y |  |  | MWh/year
EFelec | CO2 emission factor of the electricity |  |  | tCO2/MWh
HGPJ,y | Amount of heat supply by the project in year y |  |  | TJ/year
EFfuel,i | CO2 emission factor of the baseline fuel i |  |  | kgCO2/TJ
ηtherm | Baseline boiler efficiency |  |  | -
ECPJ,y | Electricity consumption by biomass transportation and facility in year y |  |  | MWh/year
FCPJ,j,y | Consumption of the fuel j by biomass transportation and facility in year y |  |  | t/year
NCVj | Net calorific value of the fuel j |  |  | TJ/Gg
EFfuel,ｊ | CO2 emission factor of the fuel ｊ |  |  | kgCO2/TJ

## Calculations
16. Renewable Energy / Biomass
Project Name
Country
Calculations
|  | Value | Unit
Emission reduction |  | 0 | tCO2/year
Baseline emission |  | 0 | tCO2/year
| Power generation by the biomass power plant in year y | 0 | MWh/year
| CO2 emission factor of the electricity | 0 | tCO2/MWh
| Amount of heat supply by the project in year y | 0 | TJ/year
| CO2 emission factor of the baseline fuel i | 0 | kgCO2/TJ
| Baseline boiler efficiency | 0 | -
Project emission |  | 0 | tCO2/year
| Electricity consumption by biomass transportation and facility in year y | 0 | MWh/year
| CO2 emission factor of the electricity | 0 | tCO2/MWh
| Consumption of the fuel j by biomass transportation and facility in year y | 0 | t/year
| Net calorific value of the fuel j | 0 | TJ/Gg
| CO2 emission factor of the fuel ｊ | 0 | kgCO2/TJ

## Default value
Table Default Values of Boiler Efficiencies
Type | Value | Unit
New natural gas fired boiler (w/o condenser) | 92 | %
New oil fired boiler | 90 | %
Old natural gas fired boiler (w/o condenser) | 87 | %
New coal fireed boiler | 85 | %
Old oil fired boiler | 85 | %
Old coal fired boiler | 80 | %
Source: CDM Tool to determine the baseline efficiency of thermal or electric energy generation systems, ver.1