## Inputs & Outputs
9. Energy Saving / Fuel Switch in Industrial Facilities
Project Name
Country
Emission Reduction
|  |  | Value | Unit
ERy | Emission reduction |  | #DIV/0! | tCO2/year
BEy | Baseline emission |  | #DIV/0! | tCO2/year
PEy | Project emission | Total | 0 | tCO2/year
|  | Scope 1 | 0 | tCO2/year
|  | Scope 2 | - | tCO2/year
|  | Scope 3 | - | tCO2/year
Inputs
(1) Production of the facility is not increased compared to the production of the baseline facility. |  |  | *Input only orange cell |  | *Please provide the source of each data
Parameter | Description |  | Value | Unit | Source
FCPJ,i,y | Consumption of the project fuel i in year y |  |  | t/year
ηBL | Baseline boiler efficiency |  |  | % | You can refer to Table 5 of Appendicies, JICA Climate-FIT.
ηPJ | Project boiler efficiency |  |  | % | You can refer to Table 5 of Appendicies, JICA Climate-FIT.
NCVi | Net calorific value of the project fuel i |  |  | TJ/Gg | You can refer to Table 1 of Appendicies, JICA Climate-FIT.
EFfuel,BL | CO2 emission factor of the baseline fuel |  |  | kgCO2/TJ | You can refer to Table 2 of Appendicies, JICA Climate-FIT.
EFfuel,i | CO2 emission factor of project fuel i |  |  | kgCO2/TJ | You can refer to Table 2 of Appendicies, JICA Climate-FIT.
(2) Production of the facility is increased compared to the production of the baseline facility.
Parameter | Description |  | Value | Unit | Source
QBL | Boiler capacity in the baseline scenario |  |  | TJ/y
QPJ | Boiler capacity in year y after project implementation |  |  | TJ/y
FCPJ,i,y | Consumption of the project fuel i in year y |  |  | t/year
ηBL | Baseline boiler efficiency |  |  | % | You can refer to Table 5 of Appendicies, JICA Climate-FIT.
ηBL,country | Energy efficiency of the most comon industrial facility in the country where the project is implemented |  |  | % | You can refer to Table 5 of Appendicies, JICA Climate-FIT.
ηPJ | Project boiler efficiency |  |  | % | You can refer to Table 5 of Appendicies, JICA Climate-FIT.
NCVi | Net calorific value of the project fuel i |  |  | TJ/Gg | You can refer to Table 1 of Appendicies, JICA Climate-FIT.
EFfuel,BL | CO2 emission factor of the baseline fuel |  |  | kgCO2/TJ | You can refer to Table 2 of Appendicies, JICA Climate-FIT.
EFfuel,i | CO2 emission factor of project fuel i |  |  | kgCO2/TJ | You can refer to Table 2 of Appendicies, JICA Climate-FIT.

## Calculations
9. Energy Saving / Fuel Switch in Industrial Facilities
(1) | Production of the facility is not increased compared to the production of the baseline facility.
|  | Value | Unit
Emission reduction |  | #DIV/0! | tCO2/year
Baseline emission |  | #DIV/0! | tCO2/year
| Consumption of the project fuel i in year y | 0 | t/year
| Baseline boiler efficiency | 0 | %
| Project boiler efficiency | 0 | %
| Net calorific value of the project fuel i | 0 | TJ/Gg
| CO2 emission factor of the baseline fuel | 0 | kg-CO2/TJ
Project emission |  | 0 | tCO2/year
| Consumption of the project fuel i in year y | 0 | t/year
| Net calorific value of the project fuel i | 0 | TJ/Gg
| CO2 emission factor of project fuel i | 0 | kg-CO2/TJ
(2) | Production of the facility is increased compared to the production of the baseline facility.
|  | Value | Unit
Emission reduction |  | 0 | tCO2/year
Baseline emission |  | 0 | tCO2/year
| Boiler capacity in the baseline scenario | 0 | TJ/y
| Boiler capacity in year y after project implementation | 0 | TJ/y
| Consumption of the project fuel i in year y | 0 | t/year
| Baseline boiler efficiency | 0 | %
| Energy efficiency of the most comon industrial facility in the country where the project is implemented | 0 | %
| Project boiler efficiency | 0 | %
| Net calorific value of the project fuel i | 0 | TJ/Gg
| CO2 emission factor of the baseline fuel | 0 | kg-CO2/TJ
Project emission |  | 0 | tCO2/year
| Consumption of the project fuel i in year y | 0 | t/year
| Net calorific value of the project fuel i | 0 | TJ/Gg
| CO2 emission factor of project fuel i | 0 | kg-CO2/TJ

## Default value
Table Default Values of Boiler Efficiencies
Type | Value | Unit
New natural gas fired boiler (w/o condenser) | 92 | %
New oil fired boiler | 90 | %
Old natural gas fired boiler (w/o condenser) | 87 | %
New coal fireed boiler | 85 | %
Old oil fired boiler | 85 | %
Old coal fired boiler | 80 | %
Source: CDM Tool to determine the baseline efficiency of thermal or electric energy generation systems, ver.1