## Serbia
|  |  | Macro energy view for Serbia by 2018 IEA data |  |  |  | 20201116
Final energy base
| Industry | Transport | Residential | Commercial | Others | Total
Power | 751 | 32 | 1153 | 448 | 32 | 2416
Coal | 292 |  | 208 | 31 | 5 | 536
Crude oil
Oil Proructs | 327 | 2079 | 37 | 63 | 685 | 3191
Gas | 615 | 11 | 194 | 199 | 176 | 1195
Heat | 213 |  | 404 | 121 |  | 738
Biofuel | 174 |  | 841 | 27 | 7 | 1049
Total | 2372 | 2122 | 2837 | 889 | 905 | 9125
Primary energy base (excluding biomass)
| Industry | Transport | Residential | Commercial | Others | Total
Power | 2257.6627 | 96.1987 | 3466.1585 | 1346.7815 | 96.1987 | 7263
Coal | 292 | 0 | 208 | 31 | 5 | 536
Crude oil |  | 0 | 0 | 0 | 0 | 0
Oil Proructs | 327 | 2079 | 37 | 63 | 685 | 3191
Gas | 615 | 11 | 194 | 199 | 176 | 1195
Heat | 273.3211 | 0 | 518.4119 | 155.2669 | 0 | 738
Biofuel
Total | 3764.9838 | 2186.1987 | 4423.5705 | 1795.0484 | 962.1987 | 13132
Total(%) | 28.6703 | 16.6479 | 33.6854 | 13.6693 | 7.3271 | 100
|  | Heat | Primary/ Final E |  | 1.2832
Back data: IEA 2017 |  | Electricity | Primary/ Final E |  | 3.0062
Power comes from EP & CHP |  |  |  | Total Eff.
| Input energy | Power supply | Heat supply
EP | 4341 | 2176
CHP | 3189 | 992 | 267
Heat | 680 |  | 597
Own use |  | 362 | 52
Loss |  | 390 | 74
E Total | 7263 | 2416 | 738
Eff. |  | 33.26% | 77.93%
Total losses ％ |  | 23.74% | 14.58%
Electricty consumption trend by sector (IEA 2018)
Industry
Residential
2018
Commercial
2018
Electricty generation trend by source (IEA 2018)
Coal
Balance by import
Hydro
Note on A41: Kimio Yoshida:

## priority
Ranking | Sector and energy type | Consumed primary energy (ktoe) | % | Eligible measuresfor saving | Expected saving % in sub-sector (JICA estimate)
1 | Electricity for residential | 3466 | 26.39% | Efficient cooling, lighting | ▲20.0％ | 0.052787
2 | Electricity for industry | 2258 | 17.19% | Efficient cooling, lighting | ▲12.5％ | 0.021493
3 | Oil for transport | 2079 | 15.83% | RE+EV, regulation for vehicle efficiency, LRT, MRT | ▲30.0％ | 0.047495
4 | Electricty for building | 1347 | 10.26% | Efficient cooling, lighting | ▲35.0％ | 0.035901
5 | Gas for industry | 615 | 4.683%
| Others | 3367 | 25.64%
Total |  | 13132 | 100% |  | ▲15.8％for total | 0.15768
40% of residential is for cooling and lighting
25% of industry is for cooling and lighting
70% of buildung is for cooling and lighting